## metadata
PAR ID | DOI | Title | Creator/Author | Corporate Author | Editor | Publication Date | Journal Name | Journal Volume | Journal Issue | Page Range or eLocation | ISSN | ISBN | Description/Abstract | Sponsoring Org. | Award IDs | Subject | Publication Year | Size | Format | Version | Resource Type | Publisher | Location | Rights | Institution
10510991 | https://doi.org/10.1109/MPE.2023.3288583 | Synchro-Waveforms: A Window to the Future of Power Systems Data Analytics | Mohsenian-Rad, Hamed; Xu, Wilsun |  |  | 2023-09-01T04:00:00Z | IEEE Power and Energy Magazine | 21 | 5 | 68 to 77 | 1540-7977 |  | WAVEFORMS ARE THE MOST GRANULAR ANDauthentic representation of voltage and current in power systems. With the latest advancements in power system measurement technologies, it is now possible to obtain time-synchronized waveform measurements, i.e., synchrowaveforms, from different locations of a power system. The measurement technology to obtain synchro-waveforms is referred to as a waveform measurement unit (WMU). WMUs can capture the most inconspicuous disturbances that are overlooked by other types of time-synchronized sensors, such as phasor measurement units (PMUs). WMUs also monitor system dynamics at much higher frequencies as well as much lower frequencies than the fundamental components of voltage and current that are commonly monitored by PMUs. Thus, synchro-waveforms introduce a ew frontier to advance power system and equipment monitoring and control, with direct applications in situational awareness, system dynamics tracking, incipient fault detection and identification, condition monitoring, and so on. They also play a critical role in monitoring inverter-based resources (IBR) due to the high-frequency switching characteristics of IBRs. Accordingly, in this article, we provide a high-level overview of this new and emerging technology and its implications, discussing the latest advancements in the new field of synchro waveforms, including basic principles, real-world examples, potentials in data analytics, and innovative applications | National Science Foundation | 2152258 |  | 2023 |  |  |  | Journal Article | IEEE