## metadata
PAR ID | DOI | Title | Creator/Author | Corporate Author | Editor | Publication Date | Journal Name | Journal Volume | Journal Issue | Page Range or eLocation | ISSN | ISBN | Description/Abstract | Sponsoring Org. | Award IDs | Subject | Publication Year | Size | Format | Version | Resource Type | Publisher | Location | Rights | Institution
10511719 | https://doi.org/10.1016/j.giant.2023.100205 | Topological effect on mechanical properties of self-assembled block copolymer | Siddique, Suhail K; Sadek, Hassan; Lee, Tsung-Lun; Manesi, Gkreti-Maria; Avgeropoulos, Apostolos; Wang, Chi-Wei; Lee, Chang-Chun; Thomas, Edwin L; Ho, Rong-Ming |  |  | 2024-03-01T05:00:00Z | Giant | 17 | C | 100205 | 2666-5425 |  | Herein, this work aims to demonstrate the topological effect on the mechanicalx characteristics of selfassembled block copolymers (BCPs). The lamellae-forming polystyrene- block -polydimethylsiloxane (PSb -PDMS) can be self-assembled into various nanostructured monoliths with the use of PS-selective solvent for solvent annealing, giving diamond, gyroid, and cylinder structures with increasing the swelling degree of PS domain (the effective volume fraction of the PS segment after solvent annealing followed by evaporation). The stiffness of the self-assembled monoliths is scrutinized by nanoindentation test. For intrinsic PS- b -PDMS monolith with lamellar structure, the reduced elastic modulus as calculated from the measured stiffness is 0.91 GPa. By contrast, the PS- b -PDMS monolith with cylinder structure gives a significant reduction in reduced elastic modulus with the value of 0.52 GPa due to the introduced microporosity to the PS domain from solvent annealing using PS-selective solvent, resulting in the lower confrontation for continuous layer-by-layer deformation of hard PS and soft PDMS domains. In the case of gyroid-structured PS- b -PDMS monolith, it is unexpected to exhibit a significant increase in the reduced elastic modulus with a value of 1.6 GPa: note that the effect of microporosity is still significant. Accordingly, the enhancement of the reduced elastic modulus is attributed to the effect of deliberate structuring with network topology ( i.e., three-dimensional co-continuous hard PS and soft PDMS domains) that is able to hold the occurrence of large-scale deformation. In contrast to the gyroid with a three-strut texture, the diamond-structured PS- b -PDMS monolith with a four-strut texture is superior to the gyroid with a reduced elastic modulus of 2.2 GPa, further confirming the suggested topology effect. | National Science Foundation | 2105296 |  | 2024 |  |  |  | Journal Article | Elsevier