## metadata
PAR ID | DOI | Title | Creator/Author | Corporate Author | Editor | Publication Date | Journal Name | Journal Volume | Journal Issue | Page Range or eLocation | ISSN | ISBN | Description/Abstract | Sponsoring Org. | Award IDs | Subject | Publication Year | Size | Format | Version | Resource Type | Publisher | Location | Rights | Institution
10512059 | https://doi.org/10.1021/acs.chemmater.3c03092 | Hardening in Tungsten Tetraboride with the Addition of Carbon, Zirconium, and Silicon: Intrinsic <i>vs</i> Extrinsic Effects | Akopov, Georgiy; Hu, Shanlin; Shumilov, Kirill D; Hamilton, Spencer G; Pangilinan, Lisa E; Mehmedović, Zerina; Yin, Hang; Robinson, Paul J; Roh, Inwhan; Kavner, Abby; Alexandrova, Anastassia N; Tolbert, Sarah H; Kaner, Richard B |  |  | 2024-04-09T04:00:00Z | Chemistry of Materials | 36 | 7 | 3233 to 3245 | 0897-4756 |  | Alloys of tungsten tetraboride (WB4) with the addition of C and Si were prepared by arc-melting of the constituent elements. The phase purity was established by powder X-ray diffraction (PXRD) and surface morphology by scanning electron microscopy (SEM) analysis. Vickers hardness measurements showed hardness enhancement for alloys with a nominal composition of (W0.98Si0.02):11.6B and (W0.95C0.05):11.6B of 52.2 ± 3.0 and 50.5 ± 2.5 GPa, respectively, compared to 41.2 ± 1.4 GPa for pure WB4. (W0.92Zr0.08):11.6B was determined in previous work to have a hardness of 55.9 ± 2.8 GPa. Bulk moduli were calculated following analysis of high-pressure radial diffraction data and were determined to be 329 ± 4 (K0′ = 2) and 390 ± 9 (K0′ = 0.6) GPa for 8 atom % Zr and 5 atom % C-doping, respectively, compared to 326–339 GPa for pure WB4. Computational analysis was used to determine the dopant positions in the crystal structure, and it was found that Zr primarily substitutes W in the 2c position, Si substitutes for the entire B3 trimers, and C inserts in the Bhex-layer. The hardness enhancement in the case of Zr-doping is attributed primarily to extrinsic hardness effects (nanograin morphology), in the case of C─to intrinsic effects (interlayer bond strengthening), and in the intermediate case of Si─to both intrinsic and extrinsic effects (bond strengthening and fine surface morphology). | National Science Foundation | 2312942 |  | 2024 |  |  |  | Journal Article | ACS Chemistry of Materials