## metadata
PAR ID | DOI | Title | Creator/Author | Corporate Author | Editor | Publication Date | Journal Name | Journal Volume | Journal Issue | Page Range or eLocation | ISSN | ISBN | Description/Abstract | Sponsoring Org. | Award IDs | Subject | Publication Year | Size | Format | Version | Resource Type | Publisher | Location | Rights | Institution
10513002 | https://doi.org/10.3390/hydrogen5010002 | Computational Modeling of High-Speed Flow of Two-Phase Hydrogen through a Tube with Abrupt Expansion | Matveev, Konstantin I |  |  | 2024-03-01T05:00:00Z | Hydrogen | 5 | 1 | 14 to 28 | 2673-4141 |  | Hydrogen can become a prevalent renewable fuel in the future green economy, but technical and economic hurdles associated with handling hydrogen must be overcome. To store and transport hydrogen in an energy-dense liquid form, very cold temperatures, around 20 K, are required. Evaporation affects the achievable mass flow rate during the high-speed transfer of hydrogen at large pressure differentials, and accurate prediction of this process is important for the practical design of hydrogen transfer systems. Computational fluid dynamics modeling of two-phase hydrogen flow is carried out in the present study using the volume-of-fluid method and the Lee relaxation model for the phase change. Suitable values of the relaxation time parameter are determined by comparing numerical results with test data for high-speed two-phase hydrogen flows in a configuration involving a tube with sudden expansion, which is common in practical systems. Simulations using a variable outlet pressure are conducted to demonstrate the dependence of flow rates on the driving pressure differential, including the attainment of the critical flow regime. Also shown are computational results for flows with various inlet conditions and a fixed outlet state. Field distributions of the pressure, velocity, and vapor fractions are presented for several flow regimes. | National Science Foundation | 2214235 |  | 2024 |  |  |  | Journal Article | MDPI