## metadata
PAR ID | DOI | Title | Creator/Author | Corporate Author | Editor | Publication Date | Journal Name | Journal Volume | Journal Issue | Page Range or eLocation | ISSN | ISBN | Description/Abstract | Sponsoring Org. | Award IDs | Subject | Publication Year | Size | Format | Version | Resource Type | Publisher | Location | Rights | Institution
10513037 | https://doi.org/10.12783/asc38/36612 | Tensile Properties of Unidirectional Polymer Composites Reinforced By Aligned Carbon Nanotube Yarns | Naderi, Ali; Tarafdar, Amirreza; Lin, Wenhua; Wang, Yeqing |  |  | 2023-09-18T04:00:00Z | [5 empty] | 9781605956916 | <p>Carbon nanotubes (CNTs), as they possess outstanding mechanical properties and low density, are considered as one of the most promising reinforcements in composite structures. Due to their capability of transferring loads, CNTs in long continuous forms such as yarns and tapes can withstand 20 times as much load as steel can do at the same weight. In this research, carbon nanotube yarns were wound onto an aluminum plate using a custom-built fixture to fabricate a unidirectional strip. Then, by brushing epoxy resin on the strip and laminating four layers, the unidirectional CNT reinforced epoxy resin composite beam specimens were produced. The mechanical properties of the unidirectional CNT-reinforced composite (CNTRC) were determined using standard tensile tests. This study presents a method for manufacturing CNTRC out of CNT yarns, determining the CNTRC’s Young’s modulus as well as the tensile strength, and obtaining its strain field via digital image correlation (DIC) method. It is observed that the pressure due to sandwiching of the aluminum plates during the manufacturing process leads to nonuniformity of the specimen in the width along midspan of the longitudinal direction which results in the specimen’s not being perfectly unidirectional. This phenomenon can cause the matrix cracking in tensile test and reduce the ultimate tensile strength up to 78% in comparison with perfectly unidirectional specimens. However, the Young’s modulus of such composites is comparable with those obtained from previously existing research. Also, Results from DIC showed the possible failure prone areas in the specimens, as it presents a up to 64% difference between the highest and lowest strain in the tensile loading direction through the specimens. This study will serve as a foundation for future research involving CNT composites, particularly the use of their high anisotropy to produce auxetic composites with large negative Poisson’s ratios.</p> | National Science Foundation | 2202737 |  | 2023 |  |  |  | Conference Paper | Destech Publications, Inc. | Greater Boston, MA