## metadata
PAR ID | DOI | Title | Creator/Author | Corporate Author | Editor | Publication Date | Journal Name | Journal Volume | Journal Issue | Page Range or eLocation | ISSN | ISBN | Description/Abstract | Sponsoring Org. | Award IDs | Subject | Publication Year | Size | Format | Version | Resource Type | Publisher | Location | Rights | Institution
10513795 |  | PLIF and PIV on a 15 kHz Supersonic Co-Axial Injector | Solomon, JT; Noah, H; Lockyer, R | AIAA | AIAA | 2024-06-24T04:00:00Z | AIAA Aviation 2024 | [5 empty] | With a focus on improving mixing at extreme flow velocity conditions, this paper presents planar laser-induced fluorescence (PLIF) and particle image velocimetry (PIV) studies on the flowfield of a high-speed, pulsed co-flow system integrated with a high-frequency actuator operating at 15 kHz. This active injection system delivers a supersonic pulsed actuation air jet at the inner core of the co-axial nozzle that provides large mean and fluctuating velocity profiles in the shear layers of a fluid stream injected surrounding the core through an annular nozzle. The instantaneous velocity, vorticity, and acetone concentration fields of the injector in three distinct modes of operation – pulsed actuation, steady actuation, and without actuation -are presented. The high-frequency streamwise vortices and shockwaves tailored to the mean flow significantly enhanced supersonic flow mixing between the fluids compared to the steady co-axial configuration operating at the same input pressure. The study analyzes the mixing and dynamic characteristics of this active co-axial injection system, which has the potential for supersonic mixing applications. | National Science Foundation | 1900177 |  | 2024 | 10MB | pdf |  | Conference Paper | AIAA | Las Vegas