## metadata
PAR ID | DOI | Title | Creator/Author | Corporate Author | Editor | Publication Date | Journal Name | Journal Volume | Journal Issue | Page Range or eLocation | ISSN | ISBN | Description/Abstract | Sponsoring Org. | Award IDs | Subject | Publication Year | Size | Format | Version | Resource Type | Publisher | Location | Rights | Institution
10515012 | https://doi.org/10.1103/PhysRevApplied.20.014017 | Direct Measurement of Inverse Piezoelectric Effects in Thin Films Using Laser Doppler Vibrometry | Acharya, Megha; Lou, Djamila; Fernandez, Abel; Kim, Jieun; Tian, Zishen; Martin, Lane W |  |  | 2023-07-01T04:00:00Z | Physical Review Applied | 20 | 1 | 014017 | 2331-7019 |  | Further miniaturization of electronic devices necessitates the introduction of new materials, including piezoelectric thin films, that exhibit electromechanical functionalities without significant degradation in response due to substrate-induced clamping. To identify material systems with superior piezoelectric properties as thin films, simplified and quantitative electromechanical characterization techniques are required. Here, single-beam, laser Doppler vibrometry is used to detect ac electric-field-induced surface displacement in the frequency range 1–100 kHz with low error (around 6% at 10 kHz) and resolution of 0.0003 nm. The technique is used to quantify both electrostriction and piezoelectric responses (surface displacement values <0.05 nm) of various thin films. Requirements for sample geometry and device structures are established and measurement accuracy and resolution are validated against measurements from the literature via synchrotron-based diffraction measurements. A general methodology to measure and extract the piezoelectric coefficients for thin-film samples using finite-element modeling is presented and applied to determine the d33 coefficient and visualize the response in substrate-clamped 50–400-nm-thick PbZr0.52Ti0.48O3 films, especially as compared to bulk versions with the same sample geometry. | National Science Foundation | 2102895 |  | 2023 |  |  |  | Journal Article | American Physical Society