## metadata
PAR ID | DOI | Title | Creator/Author | Corporate Author | Editor | Publication Date | Journal Name | Journal Volume | Journal Issue | Page Range or eLocation | ISSN | ISBN | Description/Abstract | Sponsoring Org. | Award IDs | Subject | Publication Year | Size | Format | Version | Resource Type | Publisher | Location | Rights | Institution
10515108 | https://doi.org/10.1142/S0129156423500040 | Heating Effects on Nanofabricated Plasmonic Dimers with Interconnects | Raman, Rahul; Grasso, John; Willis, Brian G |  |  | 2023-12-01T05:00:00Z | International Journal of High Speed Electronics and Systems | 32 | 02n04 |  | 0129-1564 |  | <p>Plasmonic nanostructures with electrical connections have potential applications as new electro-optic devices due to their strong light–matter interactions. Plasmonic dimers with nanogaps between adjacent nanostructures are especially good at enhancing local electromagnetic (EM) fields at resonance for improved performance. In this study, we use optical extinction measurements and high-resolution electron microscopy imaging to investigate the thermal stability of electrically interconnected plasmonic dimers and their optical and morphological properties. Experimental measurements and finite difference time domain (FDTD) simulations are combined to characterize temperature effects on the plasmonic properties of large arrays of Au nanostructures on glass substrates. Experiments show continuous blue shifts of extinction peaks for heating up to 210°C. Microscopy measurements reveal these peak shifts are due to morphological changes that shrink nanorods and increase nanogap distances. Simulations of the nanostructures before and after heating find good agreement with experiments. Results show that plasmonic properties are maintained after thermal processing, but peak shifts need to be considered for device design.</p> | National Science Foundation | 2150158 |  | 2023 |  |  |  | Journal Article | World Scientific