## metadata
PAR ID | DOI | Title | Creator/Author | Corporate Author | Editor | Publication Date | Journal Name | Journal Volume | Journal Issue | Page Range or eLocation | ISSN | ISBN | Description/Abstract | Sponsoring Org. | Award IDs | Subject | Publication Year | Size | Format | Version | Resource Type | Publisher | Location | Rights | Institution
10515759 | https://doi.org/10.1063/5.0178533 | Low temperature reaction kinetics inside an extended Laval nozzle: REMPI characterization and detection by broadband rotational spectroscopy | Thawoos, Shameemah; Suas-David, Nicolas; Gurusinghe, Ranil M; Edlin, Matthew; Behzadfar, Abbas; Lang, Jinxin; Suits, Arthur G |  |  | 2023-12-07T05:00:00Z | The Journal of Chemical Physics | 159 | 21 |  | 0021-9606 |  | <p>Chirped-Pulse Fourier-Transform millimeter wave (CP-FTmmW) spectroscopy is a powerful method that enables detection of quantum state specific reactants and products in mixtures. We have successfully coupled this technique with a pulsed uniform Laval flow system to study photodissociation and reactions at low temperature, which we refer to as CPUF (“Chirped-Pulse/Uniform flow”). Detection by CPUF requires monitoring the free induction decay (FID) of the rotational coherence. However, the high collision frequency in high-density uniform supersonic flows can interfere with the FID and attenuate the signal. One way to overcome this is to sample the flow, but this can cause interference from shocks in the sampling region. This led us to develop an extended Laval nozzle that creates a uniform flow within the nozzle itself, after which the gas undergoes a shock-free secondary expansion to cold, low pressure conditions ideal for CP-FTmmW detection. Impact pressure measurements, commonly used to characterize Laval flows, cannot be used to monitor the flow within the nozzle. Therefore, we implemented a REMPI (resonance-enhanced multiphoton ionization) detection scheme that allows the interrogation of the conditions of the flow directly inside the extended nozzle, confirming the fluid dynamics simulations of the flow environment. We describe the development of the new 20 K extended flow, along with its characterization using REMPI and computational fluid dynamics. Finally, we demonstrate its application to the first low temperature measurement of the reaction kinetics of HCO with O2 and obtain a rate coefficient at 20 K of 6.66 ± 0.47 × 10−11 cm3 molec−1 s−1.</p> | National Science Foundation | 2247776 |  | 2023 |  |  |  | Journal Article | AIP