## metadata
PAR ID | DOI | Title | Creator/Author | Corporate Author | Editor | Publication Date | Journal Name | Journal Volume | Journal Issue | Page Range or eLocation | ISSN | ISBN | Description/Abstract | Sponsoring Org. | Award IDs | Subject | Publication Year | Size | Format | Version | Resource Type | Publisher | Location | Rights | Institution
10516252 | https://doi.org/10.1063/5.0172538 | An embedded microfluidic valve for dynamic control of cellular communication | DeAngelis, Mark A; Ruder, Warren C; LeDuc, Philip R |  |  | 2023-12-11T05:00:00Z | Applied physics letters | 123 | 24 |  | 1520-8842 |  | <p>The communication between different cell populations is an important aspect of many natural phenomena that can be studied with microfluidics. Using microfluidic valves, these complex interactions can be studied with a higher level of control by placing a valve between physically separated populations. However, most current valve designs do not display the properties necessary for this type of system, such as providing variable flow rate when embedded inside a microfluidic device. While some valves have been shown to have such tunable behavior, they have not been used for dynamic, real-time outputs. We present an electric solenoid valve that can be fabricated completely outside of a cleanroom and placed into any microfluidic device to offer control of dynamic fluid flow rates and profiles. After characterizing the behavior of this valve under controlled test conditions, we developed a regression model to determine the required input electrical signal to provide the solenoid the ability to create a desired flow profile. With this model, we demonstrated that the valve could be controlled to replicate a desired, time-varying pattern for the interface position of a co-laminar fluid stream. Our approach can be performed by other investigators with their microfluidic devices to produce predictable, dynamic fluidic behavior. In addition to modulating fluid flows, this work will be impactful for controlling cellular communication between distinct populations or even chemical reactions occurring in microfluidic channels.</p> | National Science Foundation | 1946456 |  | 2023 |  |  |  | Journal Article | Applied Physics Letters