## metadata
PAR ID | DOI | Title | Creator/Author | Corporate Author | Editor | Publication Date | Journal Name | Journal Volume | Journal Issue | Page Range or eLocation | ISSN | ISBN | Description/Abstract | Sponsoring Org. | Award IDs | Subject | Publication Year | Size | Format | Version | Resource Type | Publisher | Location | Rights | Institution
10516629 | https://doi.org/10.1016/j.ijhydene.2024.01.221 | Overcoming scale-up challenges for nanostructured photoelectrodes via one-step interface engineering | Rodríguez-Gutiérrez, Ingrid; Peregrino, Lizandra RP; Bedin, Karen C; Morishita, Gustavo M; Morais, Gabriel H; Castro, Ricardo HR; Leite, Edson R; Souza, Flavio L |  |  | 2024-03-01T05:00:00Z | International Journal of Hydrogen Energy | 58 | C | 1138 to 1148 | 0360-3199 |  | Scaling up photoelectrochemical (PEC) devices for green hydrogen production is a significant challenge that requires robust and cost-effective production methods. In this study, hematite photoelectrodes has been synthesized using a cost-effective polymeric precursor solution, resulting in homogeneous ultra-thin films (~125 nm) with areas up to 200 cm2. We observed a substantial photocurrent drop as photoelectrode area increases, addressed by modifying the precursor solution with Hf4+. This modification improves the morphology and films adherence, leading to simultaneous grain¦grain interface segregation and a modified FTO¦hematite interface. As a result, film conductivity increases, reducing the photocurrent drop at larger photoelectrode areas. The improved charge separation and surface charge injection efficiencies allows a homogeneous photocurrent of 1.6 mA cm⁻2 at 1.45V across a 15.75 m2 electrode area, using less than 70 μg of photoactive material. Cost analysis study indicates that this low-energy fabrication method is a significant step forward in green hydrogen production, contributing to sustainable and efficient green hydrogen technologies. | National Science Foundation | 2414106; 2015650 |  | 2024 |  |  |  | Journal Article | Elsevier