## metadata
PAR ID | DOI | Title | Creator/Author | Corporate Author | Editor | Publication Date | Journal Name | Journal Volume | Journal Issue | Page Range or eLocation | ISSN | ISBN | Description/Abstract | Sponsoring Org. | Award IDs | Subject | Publication Year | Size | Format | Version | Resource Type | Publisher | Location | Rights | Institution
10517911 | https://doi.org/10.3390/membranes13110880 | Innovative Approaches to Poultry Processing Wastewater Treatment: The Stainless Steel Ultrafiltration Membrane as a Viable Option | Dada, Saubana Olorunsola; Thamariselvan, Chidambaram; Jebur, Mahmood; Wickramasinghe, Sumith Ranil |  |  | 2023-11-01T04:00:00Z | Membranes | 13 | 11 | 880 | 2077-0375 |  | <p>In pursuit of sustainability, we explored replacing conventional dissolved air floatation (DAF) in poultry processing wastewater (PPW) treatment with a precisely tuned 0.02 µm stainless-steel ultrafiltration (SSUF) membrane. SSUF is a robust, homogenously porous membrane with strong chemical resistance, ease of cleaning, and exceptional resistance to organic fouling. Unlike polymeric membranes, it can be regenerated multiple times, making it a cost-effective choice due to its compatibility with harsh chemical cleaning. The PPW used for the study was untreated wastewater from all processing units and post-initial screening. Our study revealed the SSUF membrane’s exceptional efficiency at eliminating contaminants. It achieved an impressive removal rate of up to 99.9% for total suspended solids (TSS), oil, grease, E. coli, and coliform. Additionally, it displayed a notable reduction in chemical oxygen demand (COD), biochemical oxygen demand (BOD), and total Kjeldahl nitrogen (TKN), up to 90%, 76%, and 76%, respectively. Our investigation further emphasized the SSUF membrane’s ability in pathogen removal, affirming its capacity to effectively eradicate up to 99.99% of E. coli and coliform. The measured critical flux of the membrane was 48 Lm−2h−1 at 38 kPa pressure and 1.90 m/s cross-flow velocity. In summary, our study highlights the considerable potential of the SSUF membrane. Its robust performance treating PPW offers a promising avenue for reducing its environmental impact and advocating for sustainable wastewater management practices.</p> | National Science Foundation | 1822101 |  | 2023 |  |  |  | Journal Article | Membranes