## metadata
PAR ID | DOI | Title | Creator/Author | Corporate Author | Editor | Publication Date | Journal Name | Journal Volume | Journal Issue | Page Range or eLocation | ISSN | ISBN | Description/Abstract | Sponsoring Org. | Award IDs | Subject | Publication Year | Size | Format | Version | Resource Type | Publisher | Location | Rights | Institution
10518861 | https://doi.org/10.1109/TAC.2024.3416323 | Immersion and Invariance-based Disturbance Observer and Its Application to Safe Control | Wang, Yujie; Xu, Xiangru |  |  | 2024-01-01T05:00:00Z | IEEE Transactions on Automatic Control | 69 | 12 | 8782-8789 | 0018-9286 |  | When the disturbance input matrix is nonlinear, existing disturbance observer design methods rely on the solvability of a partial differential equation or the existence of an output function with a uniformly well-defined disturbance relative degree, which can pose significant limitations. This note introduces a systematic approach for designing an Immersion and Invariance-based Disturbance Observer (IIDOB) that circumvents these strong assumptions. The proposed IIDOB ensures the disturbance estimation error is globally uniformly ultimately bounded by approximately solving a partial differential equation while compensating for the approximation error. Furthermore, by integrating IIDOB into the framework of control barrier functions, a filter-based safe control design method for control affine systems with disturbances is established where the filter is used to generate an alternative disturbance estimation signal with a known derivative. Sufficient conditions are established to guarantee the safety of the disturbed systems. Simulation results demonstrate the effectiveness of the proposed method. | National Science Foundation | 2209791; 2237850; 2222541 |  | 2024 |  |  |  | Journal Article | IEEE