## metadata
PAR ID | DOI | Title | Creator/Author | Corporate Author | Editor | Publication Date | Journal Name | Journal Volume | Journal Issue | Page Range or eLocation | ISSN | ISBN | Description/Abstract | Sponsoring Org. | Award IDs | Subject | Publication Year | Size | Format | Version | Resource Type | Publisher | Location | Rights | Institution
10519033 | https://doi.org/10.1109/AERO55745.2023.10115653 | Testbed for Radio Astronomy Interference Characterization and Spectrum Sharing Research | Tschimben, Stefan; Aradhya, Arvind; Weihe, Georgiana; Lofquist, Mark; Pollak, Alexander; Farah, Wael; DeBoer, David; Gifford, Kevin |  |  | 2023-03-04T05:00:00Z |  |  |  | 1 to 16 |  | 978-1-6654-9032-0 | As radio spectrum becomes increasingly scarce, coexistence and bidirectional sharing between active and passive systems becomes a crucial target. In the past, spectrum regulations conferred radio astronomy a status on par with active services, thereby protecting their extreme sensitivity against any harmful interference. However, passive systems are likely to lose exclusive allocations as capacity constraints for active systems increase. The resulting increase in ambient radio frequency noise from various terrestrial and non-terrestrial emitters can only be mitigated with informed collaboration between active and passive users. While coexistence using time-division spectrum access has been proposed in the past, a more dynamic approach following the CBRS sharing principle promises greater spectral occupancy and efficiency, enabled by a spectrum access system capable of constantly monitoring the ambient RF environment. Instead of simply minimizing the potential for any ”harmful” interference to passive users, the goal is to use good engineering to enable sharing between active and passive users. To this end, this research created a Software Defined Radio (SDR)-based testbed at the the Hat Creek Radio Observatory to quantitatively characterize the radio-frequency environment, and flag potential sources of radio frequency interference in the vicinity of the Allen Telescope Array. Sensor validation was carried out via data analysis of I/Q data collected in well-characterized RF bands. Results so far from ground and drone-based surveys are consistent with the expected sources of interference, based on both the deployment of static RF transmitters in the Hat Creek/Redding area as well as the interference detected in telescope observations themselves. | National Science Foundation | 2139964; 2030233 |  | 2023 |  |  |  | Conference Paper | IEEE | Big Sky, MT, USA