## metadata
PAR ID | DOI | Title | Creator/Author | Corporate Author | Editor | Publication Date | Journal Name | Journal Volume | Journal Issue | Page Range or eLocation | ISSN | ISBN | Description/Abstract | Sponsoring Org. | Award IDs | Subject | Publication Year | Size | Format | Version | Resource Type | Publisher | Location | Rights | Institution
10519351 |  | Active Class-C LC Phase Shifter with Automatic Amplitude Control | Sohani_Darban, Meysam; Lohrabi_Pour, Fariborz; Ha, Dong S; Walling, Jeffrey S |  |  | 2024-06-19T04:00:00Z | [6 empty] | This paper introduces an automatic amplitude control (AAC) mechanism implemented on a class-C LC-based phase shifter. The AAC technique compensates for the amplitude attenuation of the phase shifter as a function of frequency and provides output swing control that enhances the suitability as a phase shifter in the auxiliary path of a load-modulated balanced power amplifier (LMB-PA). It can be utilized to calibrate and fine-tune the power amplifier (PA) performance after fabrication to achieve optimal performance. The circuit is designed and laid out using 22−nm FD-SOI process technology. To demonstrate the proposed idea, the frequency of operation was chosen as 2.4 GHz. The total power consumption varies between 0.52 − 1 mW due to phase control from 0 − 120◦ with 0.085 dB amplitude error. | National Science Foundation | 2314813 |  | 2024 |  |  |  | Conference Paper | IEEE (Proceedings of the 2024 IEEE NEWCAS Conference) | Sherbrooke, Quebec, Canada