## metadata
PAR ID | DOI | Title | Creator/Author | Corporate Author | Editor | Publication Date | Journal Name | Journal Volume | Journal Issue | Page Range or eLocation | ISSN | ISBN | Description/Abstract | Sponsoring Org. | Award IDs | Subject | Publication Year | Size | Format | Version | Resource Type | Publisher | Location | Rights | Institution
10519756 | https://doi.org/10.3390/nano14121032 | Aluminum-Crosslinked Nanocellulose Scaffolds for Fluoride Removal | Johnson, Ken I; Sharma, Sunil K; Sharma, Priyanka R; Alhamzani, Abdulrahman G; Hsiao, Benjamin S |  |  | 2024-06-01T04:00:00Z | Nanomaterials | 14 | 12 | 1032 | 2079-4991 |  | <p>Anionic carboxylated cellulose nanofibers (CNF) are effective media to remove cationic contaminants from water. In this study, sustainable cationic CNF-based adsorbents capable of removing anionic contaminants were demonstrated using a simple approach. Specifically, the zero-waste nitro-oxidization process was used to produce carboxylated CNF (NOCNF), which was subsequently converted into a cationic scaffold by crosslinking with aluminum ions. The system, termed Al-CNF, is found to be effective for the removal of fluoride ions from water. Using the Langmuir isotherm model, the fluoride adsorption study indicates that Al-CNF has a maximum adsorption capacity of 43.3 mg/g, which is significantly higher than that of alumina-based adsorbents such as activated alumina (16.3 mg/g). The selectivity of fluoride adsorption in the presence of other anionic species (nitrate or sulfate) by Al-CNF at different pH values was also evaluated. The results indicate that Al-CNF can maintain a relatively high selectivity towards the adsorption of fluoride. Finally, the sequential applicability of using spent Al-CNF after the fluoride adsorption to further remove cationic contaminant such as Basic Red 2 dye was demonstrated. The low cost and relatively high adsorption capacity of Al-CNF make it suitable for practical applications in fluoride removal from water.</p> | National Science Foundation | 2216585 |  | 2024 |  |  |  | Journal Article | MDPI