## metadata
PAR ID | DOI | Title | Creator/Author | Corporate Author | Editor | Publication Date | Journal Name | Journal Volume | Journal Issue | Page Range or eLocation | ISSN | ISBN | Description/Abstract | Sponsoring Org. | Award IDs | Subject | Publication Year | Size | Format | Version | Resource Type | Publisher | Location | Rights | Institution
10522241 |  | Comprehensive analysis of energy and visual performance of building-integrated photovoltaics in all ASHRAE climate zones | Hossei, Hamideh; Kim, Kyoung Hee |  |  | 2024-06-02T04:00:00Z | Energy and buildings |  |  |  | 0378-7788 |  | Integrating PV panels into building facades (BIPV) necessitates a comprehensive understanding of the PV system’s impact on building energy consumption within the site’s climate zone. Maximizing PV power output depends on factors such as location, climate type, and latitude. However, minimizing total electricity consumption, which includes cooling, heating, and lighting loads, is significantly influenced by the design of the PV system and the climate region. This study conducted a thorough evaluation of the impact of south-facing PV-integrated louvers on both PV power generation and building energy performance, as well as occupants’ visual comfort, across 17 ASHRAE climate regions in the U.S. The results indicated that south-facing PV-integrated louvers significantly reduced building energy consumption in climate zones 1 to 3, as well as 4B and 5B. Wider louvers with longer spacing (S-3 typology) were particularly effective in zones with moderate cooling needs (climate zone 4). However, in colder climates (6–8) with significant heating demands, roof-mounted systems provided a better balance between power generation and solar heat gain for the building. The PV-louver designs effectively reduced sunlight penetration and maintained illuminance levels within the desired range across most of the floor area. Conversely, roof typologies exhibited lower lighting loads but resulted in significantly high mean illuminance levels on the working surface, leading to disturbing glare for occupants across a large portion of the floor area. The findings of this research offer practical implications for architects, engineers, and policymakers seeking sustainable building solutions. | National Science Foundation | 2122014 |  | 2024 |  |  |  | Journal Article | Elsevier