## metadata
PAR ID | DOI | Title | Creator/Author | Corporate Author | Editor | Publication Date | Journal Name | Journal Volume | Journal Issue | Page Range or eLocation | ISSN | ISBN | Description/Abstract | Sponsoring Org. | Award IDs | Subject | Publication Year | Size | Format | Version | Resource Type | Publisher | Location | Rights | Institution
10522351 | https://doi.org/10.1029/2023GL103435 | The Onset of Recrystallization in Polar Firn | Ogunmolasuyi, Ayobami; Murdza, Andrii; Baker, Ian |  |  | 2023-12-16T05:00:00Z | Geophysical Research Letters | 50 | 23 |  | 0094-8276 |  | <title>Abstract</title> <p>Constraining the onset of dynamic recrystallization (DRX) and its effects on the mechanical properties of firn is crucial for firn densification modeling. To that end, samples from a depth of 13 m in a Summit, Greenland (72°35′N, 38°25′W) firn core were subjected to creep tests at −14°C and 0.21 MPa compressive stress to strains of 7%, 12%, 18%, and 29%. Microstructural analyses using thin‐section imaging and microcomputed x‐ray tomography (micro‐CT) revealed smaller grain sizes, reduced specific surface area and connectivity, and increased density in relation to reduced porosity as the strain increases. These results show that DRX occurs in firn under creep, with strain‐induced boundary migration (SIBM) and nucleation and growth starting at ∼7%. DRX leads to elongated grains, reduced grain size, and the development of a preferred crystallographic orientation, indicating that DRX occurs by both SIBM and nucleation and growth.</p> | National Science Foundation | 1851094 |  | 2023 |  |  |  | Journal Article | AGU