## metadata
PAR ID | DOI | Title | Creator/Author | Corporate Author | Editor | Publication Date | Journal Name | Journal Volume | Journal Issue | Page Range or eLocation | ISSN | ISBN | Description/Abstract | Sponsoring Org. | Award IDs | Subject | Publication Year | Size | Format | Version | Resource Type | Publisher | Location | Rights | Institution
10522651 | https://doi.org/10.1029/2024JE008296 | Mechanical Properties of LL6 Chondrites Under Pressures Relevant to Rocky Interiors of Icy Moons | Seltzer, Cassandra; O'Ghaffari, Hoagy; Peč, Matěj |  |  | 2024-07-01T04:00:00Z | Journal of Geophysical Research: Planets | 129 | 7 |  | 2169-9097 |  | <title>Abstract</title> <p>Icy moons in the outer Solar System likely contain rocky, chondritic interiors, but this material is rarely studied under confining pressure. The contribution of rocky interiors to deformation and heat generation is therefore poorly constrained. We deformed LL6 chondrites at confining pressures ≤100 MPa and quasistatic strain rates. We defined a failure envelope, recorded acoustic emissions (AEs), measured ultrasonic velocities, and retrieved static and dynamic elastic moduli for the experimental conditions. The Young's modulus, which quantifies stiffness, of the chondritic material increased with increasing confining pressure. The material reached its peak strength, which is the maximum supported differential stress (<italic>σ</italic><sub>1</sub> − <italic>σ</italic><sub>3</sub>), between 40 and 50 MPa confining pressure. Above this 40–50 MPa range of confining pressure, the stiffness increased significantly, while the peak strength dropped. Acoustic emission events associated with brittle deformation mechanisms occurred both during isotropic pressurization (<italic>σ</italic><sub>1</sub> = <italic>σ</italic><sub>2</sub> = <italic>σ</italic><sub>3</sub>) as well as at low differential stresses during triaxial deformation (<italic>σ</italic><sub>1</sub> > <italic>σ</italic><sub>2</sub> = <italic>σ</italic><sub>3</sub>), during nominally “elastic” deformation, indicating that dissipative processes are likely possible in the rocky interiors of icy moons. These events also occurred less frequently at higher confining pressures. We therefore suggest that the chondritic interiors of icy moons could become less compliant, and possibly less dissipative, as a function of the moons' pressure and size.</p> | National Science Foundation | 2054414 |  | 2024 |  |  |  | Journal Article | Wiley