## metadata
PAR ID | DOI | Title | Creator/Author | Corporate Author | Editor | Publication Date | Journal Name | Journal Volume | Journal Issue | Page Range or eLocation | ISSN | ISBN | Description/Abstract | Sponsoring Org. | Award IDs | Subject | Publication Year | Size | Format | Version | Resource Type | Publisher | Location | Rights | Institution
10523608 | https://doi.org/10.1016/j.colsurfa.2023.131756 | Simultaneous removal of Cd(II) and 2-chlorophenol from aqueous solution using activated carbon supported titanate nanotubes | Deng, Xianping; Wu, Peiwen; Du, Xiaodong; Lu, Guining; Gong, Yanyan; Dang, Zhi; Zhao, Dongye |  |  | 2023-09-01T04:00:00Z | Colloids and Surfaces A: Physicochemical and Engineering Aspects | 673 | C | 131756 | 0927-7757 |  | Combined heavy metals and chlorinated organic compounds have been widely reported in industrial wastewater. Yet, simultaneous removal of these contaminants remains challenging. In this study, a bi-functional composite (TNTs@AC) was prepared based on commercial titanium dioxide (TiO2) and activated carbon (AC) and tested for simultaneous removal of Cd(II) and 2-chlorophenol (2-CP). Under the action of high temperature and pressure, TiO2 was transformed into titanate nanotubes (TNTs) and bound to AC, and in the meanwhile, nanoscale AC particles were patched on the TNTs. In the mixed TNTs and AC phases, TNTs was responsible for taking up Cd(II), whereas AC for 2-CP. As such, the relative adsorption capacities of the composite for Cd(II) and 2-CP varied with the mass ratio of TiO2:AC, with decent uptakes for both chemicals in the mass ratio rage of 1:3 ~1:1. TNTs@AC (prepared at TiO2:AC = 1:1) demonstrated fast sorption kinetics and high sorption capacities for both Cd(II) and 2-CP, with a maximum Langmuir adsorption capacity of 109 and 52 mg/g, respectively, in the single solute | National Science Foundation | 2244985 |  | 2023 |  |  |  | Journal Article | Elsevier