## metadata
PAR ID | DOI | Title | Creator/Author | Corporate Author | Editor | Publication Date | Journal Name | Journal Volume | Journal Issue | Page Range or eLocation | ISSN | ISBN | Description/Abstract | Sponsoring Org. | Award IDs | Subject | Publication Year | Size | Format | Version | Resource Type | Publisher | Location | Rights | Institution
10523871 | https://doi.org/10.1002/admt.202302057 | Single‐ and Double‐Layer Embedded Metal Meshes for Flexible, Highly Transparent Electromagnetic Interference Shielding | Zarei, Mehdi; Li, Mingxuan; Papazekos, Ekaterini; Su, Yang‐Duan; Sinha, Sneh; Walker, S Brett; LeMieux, Melbs; Ohodnicki, Paul R; Leu, Paul W |  |  | 2024-05-01T04:00:00Z | Advanced Materials Technologies | 9 | 10 |  | 2365-709X |  | <title>Abstract</title> <p>Simulation and experimental studies are carried out on single‐layer and double‐layer embedded metal meshes (SLEMM and DLEMM) to assess their performance as transparent electromagnetic interference (EMI) shielding. The structures consist of silver meshes embedded in polyethylene terephthalate (PET). As a transparent electrode, SLEMMs exhibit a transparency of 82.7% and a sheet resistance of 0.61 Ωsq<sup>−1</sup>as well as 91.0% and 1.49 Ωsq<sup>−1</sup>. This performance corresponds to figures of merit of 3101 and 2620, respectively. The SLEMMs achieve 48.0 dB EMI shielding efficiency (SE) in the frequency range of 8–18 GHz (X‐ and Ku‐bands) with 91% visible transmission and 56.2 dB EMI SE with 82.7% visible transmission. Samples exhibit stable performance after 1000 bending cycles with a radius of curvature of 4 mm and 60 tape test cycles. DLEMMs consist of fabricating SLEMM on opposite sides of the substrate where the distance can be varied using a spacer. Simulations are performed to investigate how varying spacer distance between two layers of metal meshes influences the EMI SE. DLEMMs are fabricated and achieved an EMI SE of 77.7 dB with 81.7% visible transmission. SLEMMs and DLEMMs may have a wide variety of applications in aerospace, medical, and military applications.</p> | National Science Foundation | 2052662 |  | 2024 |  |  |  | Journal Article | Wiley