## metadata
PAR ID | DOI | Title | Creator/Author | Corporate Author | Editor | Publication Date | Journal Name | Journal Volume | Journal Issue | Page Range or eLocation | ISSN | ISBN | Description/Abstract | Sponsoring Org. | Award IDs | Subject | Publication Year | Size | Format | Version | Resource Type | Publisher | Location | Rights | Institution
10524635 | https://doi.org/10.1088/1361-6668/ad5f57 | DC-biased Suzuki stack circuit for Josephson-CMOS memory applications | Mustafa, Yerzhan (ORCID:0000000177551626); Krause, Keith (ORCID:0000000323881675); Shah, Archit (ORCID:000000034009709X); Hamilton, Michael_C (ORCID:0000000286356790); Köse, Selçuk (ORCID:0000000180956691) |  |  | 2024-07-18T04:00:00Z | Superconductor Science and Technology | 37 | 8 |  | 0953-2048 |  | <title>Abstract</title> <p>Josephson-CMOS hybrid memory leverages the high speed and low power operation of single-flux quantum logic and the high integration densities of CMOS technology. One of the commonly used type of interface circuits in Josephson-CMOS memory is a Suzuki stack, which is a latching high-voltage driver circuit. Suzuki stack circuits are typically powered by an AC bias voltage that has several limitations such as synchronization and coupling effects. To address these issues, a novel DC-biased Suzuki stack circuit is proposed in this paper. As compared to a conventional AC-biased Suzuki stack circuit, the proposed DC-biased design can provide similar output voltage levels and parameter margins, approximately two times higher operating frequency, and three orders of magnitude lower heat load of bias cables.</p> | National Science Foundation | 2308863; 2124453 |  | 2024 | Article No. 085023 |  |  | Journal Article | IOP Publishing