## metadata
PAR ID | DOI | Title | Creator/Author | Corporate Author | Editor | Publication Date | Journal Name | Journal Volume | Journal Issue | Page Range or eLocation | ISSN | ISBN | Description/Abstract | Sponsoring Org. | Award IDs | Subject | Publication Year | Size | Format | Version | Resource Type | Publisher | Location | Rights | Institution
10524782 | https://doi.org/10.1116/6.0002097 | Implementation of high-performance and high-yield nanoscale hafnium zirconium oxide based ferroelectric tunnel junction devices on 300 mm wafer platform | Liehr, Maximilian; Hazra, Jubin; Beckmann, Karsten; Mukundan, Vineetha; Alexandrou, Ioannis; Yeow, Timothy; Race, Joseph; Tapily, Kandabara; Consiglio, Steven; Kurinec, Santosh K; Diebold, Alain C; Cady, Nathaniel |  |  | 2023-01-01T05:00:00Z | Journal of Vacuum Science & Technology B | 41 | 1 |  | 2166-2746 |  | <p>In this work, hafnium zirconium oxide (HZO)-based 100 × 100 nm2 ferroelectric tunnel junction (FTJ) devices were implemented on a 300 mm wafer platform, using a baseline 65 nm CMOS process technology. FTJs consisting of TiN/HZO/TiN were integrated in between metal 1 (M1) and via 1 (V1) layers. Cross-sectional transmission electron microscopy and energy dispersive x-ray spectroscopy analysis confirmed the targeted thickness and composition of the FTJ film stack, while grazing incidence, in-plane x-ray diffraction analysis demonstrated the presence of orthorhombic phase Pca21 responsible for ferroelectric polarization observed in HZO films. Current measurement, as a function of voltage for both up- and down-polarization states, yielded a tunneling electroresistance (TER) ratio of 2.28. The device TER ratio and endurance behavior were further optimized by insertion of thin Al2O3 tunnel barrier layer between the bottom electrode (TiN) and ferroelectric switching layer (HZO) by tuning the band offset between HZO and TiN, facilitating on-state tunneling conduction and creating an additional barrier layer in off-state current conduction path. Investigation of current transport mechanism showed that the current in these FTJ devices is dominated by direct tunneling at low electric field (E &lt; 0.4 MV/cm) and by Fowler–Nordheim (F–N) tunneling at high electric field (E &gt; 0.4 MV/cm). The modified FTJ device stack (TiN/Al2O3/HZO/TiN) demonstrated an enhanced TER ratio of ∼5 (2.2× improvement) and endurance up to 106 switching cycles. Write voltage and pulse width dependent trade-off characteristics between TER ratio and maximum endurance cycles (Nc) were established that enabled optimal balance of FTJ switching metrics. The FTJ memory cells also showed multi-level-cell characteristics, i.e., 2 bits/cell storage capability. Based on full 300 mm wafer statistics, a switching yield of &gt;80% was achieved for fabricated FTJ devices demonstrating robustness of fabrication and programming approach used for FTJ performance optimization. The realization of CMOS-compatible nanoscale FTJ devices on 300 mm wafer platform demonstrates the promising potential of high-volume large-scale industrial implementation of FTJ devices for various nonvolatile memory applications.</p> | National Science Foundation | 2123863 |  | 2023 |  |  |  | Journal Article | American Vacuum Society