## metadata
PAR ID | DOI | Title | Creator/Author | Corporate Author | Editor | Publication Date | Journal Name | Journal Volume | Journal Issue | Page Range or eLocation | ISSN | ISBN | Description/Abstract | Sponsoring Org. | Award IDs | Subject | Publication Year | Size | Format | Version | Resource Type | Publisher | Location | Rights | Institution
10525015 | https://doi.org/10.1093/mam/ozae064 | Probing Defectivity Beneath the Hydrocarbon Blanket in 2D hBN Using TEM-EELS | Byrne, Dana_O (ORCID:000000024750181X); Ciston, Jim (ORCID:0000000287745747); Allen, Frances_I (ORCID:0000000203118624) |  |  | 2024-07-19T04:00:00Z | Microscopy and Microanalysis |  |  |  | 1431-9276 |  | <title>Abstract</title> <p>The controlled creation and manipulation of defects in 2D materials has become increasingly popular as a means to design and tune new material functionalities. However, defect characterization by direct atomic-scale imaging is often severely limited by surface contamination due to a blanket of hydrocarbons. Thus, analysis techniques that can characterize atomic-scale defects despite the contamination layer are advantageous. In this work, we take inspiration from X-ray absorption spectroscopy and use broad-beam electron energy loss spectroscopy (EELS) to characterize defect structures in 2D hexagonal boron nitride (hBN) based on averaged fine structure in the boron K-edge. Since EELS is performed in a transmission electron microscope (TEM), imaging can be performed in-situ to assess contamination levels and other factors such as tears in the fragile 2D sheets, which can affect the spectroscopic analysis. We demonstrate the TEM-EELS technique for 2D hBN samples irradiated with different ion types and doses, finding spectral signatures indicative of boron–oxygen bonding that can be used as a measure of sample defectiveness depending on the ion beam treatment. We propose that even in cases where surface contamination has been mitigated, the averaging-based TEM-EELS technique can be useful for efficient sample surveys to support atomically resolved EELS experiments.</p> | National Science Foundation | 2110924 |  | 2024 |  |  |  | Journal Article | Oxford University Press