## metadata
PAR ID | DOI | Title | Creator/Author | Corporate Author | Editor | Publication Date | Journal Name | Journal Volume | Journal Issue | Page Range or eLocation | ISSN | ISBN | Description/Abstract | Sponsoring Org. | Award IDs | Subject | Publication Year | Size | Format | Version | Resource Type | Publisher | Location | Rights | Institution
10526024 | https://doi.org/10.3390/mi15020172 | A Thermoelectric Polymer Field-Effect Transistor via Iodine-Doped P3HT | Norman, Joseph Wayne; Sun, Sam-Shajing |  |  | 2024-02-01T05:00:00Z | Micromachines | 15 | 2 | 172 | 2072-666X |  | <p>Doping can alter certain electronics, including the thermoelectric properties of an organic semiconductor. These alterations may enable viable tunable devices that could be useful in temperature sensing for autonomous controls. Here, we demonstrate a dual-modulation organic field-effect transistor (OFET) where temperature can modulate the current-voltage characteristics of the OFET and gate voltage can modulate the thermoelectric properties of the active layer in the same device. Specifically, Poly(3-hexylthiophene-2,5-diyl) (P3HT) was utilized as the host p-type semiconducting polymer, and iodine was utilized as the thermoelectric minority dopant. The finished devices were characterized with a semiconductor analyzer system with temperature controlled using two thermoelectric cooling plates. The FETs with iodine doping levels in the range of 0.25% to 0.5% mole ratio with respect to the P3HT exhibit the greatest on/off ratios. This study also observed that P3HT thin film samples with an intermediate iodine doping concentration of 0.25% mole ratio exhibit an optimal thermoelectric power factor (PF).</p> | National Science Foundation | 2112595 |  | 2024 |  |  |  | Journal Article | MDPI