## metadata
PAR ID | DOI | Title | Creator/Author | Corporate Author | Editor | Publication Date | Journal Name | Journal Volume | Journal Issue | Page Range or eLocation | ISSN | ISBN | Description/Abstract | Sponsoring Org. | Award IDs | Subject | Publication Year | Size | Format | Version | Resource Type | Publisher | Location | Rights | Institution
10526034 | https://doi.org/10.1063/5.0134151 | Influence of oxygen on the optical, electrical, and heating properties of gallium-doped zinc oxide (GZO) films | Beckford, Jasmine; Behera, Makhes K; Yarbrough, Kelsea; Pradhan, Sangram K; Bahoura, Messaoud |  |  | 2023-02-01T05:00:00Z | AIP Advances | 13 | 2 |  | 2158-3226 |  | <p>Thin-film transparent heaters (TFTHs) are gaining popularity in optoelectronics and a variety of domestic applications, including smart windows, car defrosters, and other devices. The deposition and characterization of TFTHs made of gallium-doped zinc oxide (GZO) are presented in this work. GZO thin films were deposited via pulsed laser deposition on glass substrates with varying oxygen partial pressures from 0 to 10 mTorr during deposition. The samples demonstrated very low sheet resistance values between 5 and 17 Ω/sq from 0 to 10 mTorr, respectively. UV/vis transmission spectra revealed that TFTHs have a high optical transparency above 80%. GZO-based TFTHs demonstrated a consistent and repeatable joule heating effect, with temperatures reaching 76 °C with a low input voltage of 10 V. This research could guide the future use of GZO as a transparent conducting oxide material for many potential cost-effective applications from low-powered electronics to lightweight and wearable devices.</p> | National Science Foundation | 2112595 |  | 2023 |  |  |  | Journal Article | AIP Advances