## metadata
PAR ID | DOI | Title | Creator/Author | Corporate Author | Editor | Publication Date | Journal Name | Journal Volume | Journal Issue | Page Range or eLocation | ISSN | ISBN | Description/Abstract | Sponsoring Org. | Award IDs | Subject | Publication Year | Size | Format | Version | Resource Type | Publisher | Location | Rights | Institution
10526106 | https://doi.org/10.1021/acs.est.4c02397 | Modeling Ion Transport across Thin-Film Composite Membranes During Saltwater Electrolysis | Taylor, Rachel F; Zhou, Xuechen; Xie, Chenghan; Martinez, Fernan; Zhang, Xinran; Blankert, Bastiaan; Picioreanu, Cristian; Logan, Bruce E |  |  | 2024-06-25T04:00:00Z | Environmental Science & Technology | 58 | 25 | 10969 to 10978 | 0013-936X |  | Affordable thin-film composite (TFC) membranes are a potential alternative to more expensive ion exchange membranes in saltwater electrolyzers used for hydrogen gas production. We used a solution-friction transport model to study how the induced potential gradient controls ion transport across the polyamide (PA) active layer and support layers of TFC membranes during electrolysis. The set of parameters was simplified by assigning the same size-related partition and friction coefficients for all salt ions through the membrane active layer. The model was fit to experimental ion transport data from saltwater electrolysis with 600 mM electrolytes at 10 mA cm–2. When the electrolyte concentration and current density were increased, the transport of major charge carriers was successfully predicted by the model. Ion transport calculated using the model only minimally changed when the negative active layer charge density was varied from 0 to 600 mM, indicating active layer charge was not largely responsible for controlling ion crossover during electrolysis. Based on model simulations, a sharp pH gradient was predicted to occur within the supporting layer of the membrane. These results can help guide membrane design and operation conditions in water electrolyzers using TFC membranes. | National Science Foundation | 2027552 |  | 2024 |  |  |  | Journal Article | American Chemical Society