## metadata
PAR ID | DOI | Title | Creator/Author | Corporate Author | Editor | Publication Date | Journal Name | Journal Volume | Journal Issue | Page Range or eLocation | ISSN | ISBN | Description/Abstract | Sponsoring Org. | Award IDs | Subject | Publication Year | Size | Format | Version | Resource Type | Publisher | Location | Rights | Institution
10526976 | https://doi.org/10.1002/elps.202400107 | Investigation of induced electroosmotic flow in small‐scale capillary electrophoresis devices: Strategies for control and reversal | De_Silva, Miyuru [Department of Chemistry, Ralph N. Adams Institute for Bioanalytical Chemistry University of Kansas Lawrence Kansas USA]; Opallage, Prabhavie_M [Department of Chemistry, Ralph N. Adams Institute for Bioanalytical Chemistry University of Kansas Lawrence Kansas USA]; Dunn, Robert_C [Department of Chemistry, Ralph N. Adams Institute for Bioanalytical Chemistry University of Kansas Lawrence Kansas USA] (ORCID:0000000266329736) |  |  | 2024-07-25T04:00:00Z | ELECTROPHORESIS | 45 | 19-20 |  | 0173-0835 |  | <title>Abstract</title> <p>Electroosmotic flow (EOF) is the bulk flow of solution in a capillary or microchannel induced by an applied electric potential. For capillary and microchip electrophoresis, the EOF enables analysis of both cations and anions in one separation and can be varied to modify separation speed and resolution. The EOF arises from an electrical double layer at the capillary wall and is normally controlled through the pH and ionic strength of the background buffer or with the use of additives. Understanding and controlling the electrical double layer is therefore critical for maintaining acceptable repeatability during method development. Surprisingly, in fused silica capillaries at low pH, studies observe an EOF even though the capillary surface should be neutralized. Previous work has suggested the presence of an “induced electroosmotic flow” from radial electric fields generated across the capillary wall due to the separation voltage and grounded components external to the capillary. Using thin‐wall (15 µm) fused silica separation capillaries to facilitate the study of radial fields, we show that the EOF mobility depends on both the separation voltage and the location of external grounds. This is consistent with the induced EOF model, in which radial electric fields embed positive charges at the capillary walls to create an electrical double layer. The magnitude of the effect is characterized and shown to have long‐range influences that are difficult to completely null by moving grounded components away from the separation capillary. Instead, active EOF control using externally applied potentials or a passive approach using a negative separation voltage are discussed as two possible methods for controlling the induced EOF. Both methods can reverse the EOF and improve the resolution and peak efficiency in amino acid separations.</p> | National Science Foundation | 2247387 |  | 2024 | p. 1764-1774 |  |  | Journal Article | Wiley Blackwell (John Wiley & Sons)