## metadata
PAR ID | DOI | Title | Creator/Author | Corporate Author | Editor | Publication Date | Journal Name | Journal Volume | Journal Issue | Page Range or eLocation | ISSN | ISBN | Description/Abstract | Sponsoring Org. | Award IDs | Subject | Publication Year | Size | Format | Version | Resource Type | Publisher | Location | Rights | Institution
10527013 | https://doi.org/10.1109/OJPEL.2024.3400256 | Accurate ZVS Analysis of a Full-Bridge T-Type Resonant Converter for a 20-kW Unfolding-Based AC-DC Topology | GURUDIWAN, SHUBHANGI; Zade, Aditya; Wang, Hongjie; Zane, Regan |  |  | 2024-01-01T05:00:00Z | IEEE Open Journal of Power Electronics | 5 |  | 692 to 708 | 2644-1314 |  | Unfolding-based single-stage ac-dc converters offer benefits in terms of efficiency and power density due to the low-frequency operation of the Unfolder, resulting in negligible switching losses. However, the operation of the Unfolder results in time-varying dc voltages at the input of the subsequent dc-dc converter, complicating its soft-switching analysis. The complication is further enhanced due to the nonlinear nature of the output capacitance ( Coss ) of MOSFETs employed in the dc-dc converter. Furthermore, unlike two-stage topologies with a constant dc-link voltage, as seen in high-frequency grid-tied converters, grid voltage fluctuations also impact the dc input voltages of the dc-dc converter in unfolding-based systems. This work comprehensively analyzes the soft-switching phenomenon in the T-type primary bridge-based dc-dc converter used in unfolding-based topologies, considering all the aforementioned challenges. An energy-based methodology is proposed to determine the minimum zero-voltage switching (ZVS) current and ZVS time during various switching transitions of the T-type bridge. It is shown that the existing literature on the ZVS analysis of the T-type bridge-based resonant dc-dc converter, relying solely on capacitive energy considerations, substantially underestimates the required ZVS current values, with errors reaching up to 50%. The proposed analysis is verified through both simulation and hardware testing. The hardware testing is conducted on a 20-kW 3- ϕ unfolding-based ac-dc converter designed for high-power electric vehicle battery charging applications. The ZVS analysis is verified at various grid angles with the proposed analysis ensuring a complete ZVS operation of the ac-dc system throughout the grid cycle. | National Science Foundation | 2239169 |  | 2024 |  |  |  | Journal Article | IEEE Open Journal of Power Electronics