## metadata
PAR ID | DOI | Title | Creator/Author | Corporate Author | Editor | Publication Date | Journal Name | Journal Volume | Journal Issue | Page Range or eLocation | ISSN | ISBN | Description/Abstract | Sponsoring Org. | Award IDs | Subject | Publication Year | Size | Format | Version | Resource Type | Publisher | Location | Rights | Institution
10527014 | https://doi.org/10.1109/WPTCE59894.2024.10557341 | A New Current-fed Inductive Wireless Charging Transmitter for Large-scale EV In-motion Wireless Charging Infrastructure | Waite, Mckay; Zane, Regan; Wang, Hongjie |  |  | 2024-05-08T04:00:00Z |  |  |  | 193 to 198 |  | 979-8-3503-4913-9 | Large-scale in-motion inductive wireless charging infrastructure could be a key enabler for widespread adoption of electric vehicles (EVs) leading to net-zero carbon emissions for the transportation sector. However, the challenge of distributing power to the numerous transmitters in such large-scale systems has not been adequately investigated. This paper presents further development of a patented novel power distribution architecture that provides improved system efficiency, reliability, and cost in large-scale EV in-motion wireless charging systems. This paper provides details on operation and analysis of the proposed current-fed wireless charging transmitter. The proposed transmitter achieves load-independent transmitter coil current and high tolerance to mistuning. Simulation results from a 1 kW current-fed transmitter design validate the proposed design and analysis. | National Science Foundation | 2239169 |  | 2024 |  |  |  | Conference Paper | IEEE | Kyoto, Japan