## metadata
PAR ID | DOI | Title | Creator/Author | Corporate Author | Editor | Publication Date | Journal Name | Journal Volume | Journal Issue | Page Range or eLocation | ISSN | ISBN | Description/Abstract | Sponsoring Org. | Award IDs | Subject | Publication Year | Size | Format | Version | Resource Type | Publisher | Location | Rights | Institution
10527182 | https://doi.org/10.3390/ma17040801 | Advancements and Challenges in High-Capacity Ni-Rich Cathode Materials for Lithium-Ion Batteries | Ahangari, Mehdi; Szalai, Benedek; Lujan, Josue; Zhou, Meng; Luo, Hongmei |  |  | 2024-02-01T05:00:00Z | Materials | 17 | 4 | 801 | 1996-1944 |  | <p>Nowadays, lithium-ion batteries are undoubtedly known as the most promising rechargeable batteries. However, these batteries face some big challenges, like not having enough energy and not lasting long enough, that should be addressed. Ternary Ni-rich Li[NixCoyMnz]O2 and Li[NixCoyAlz]O2 cathode materials stand as the ideal candidate for a cathode active material to achieve high capacity and energy density, low manufacturing cost, and high operating voltage. However, capacity gain from Ni enrichment is nullified by the concurrent fast capacity fading because of issues such as gas evolution, microcracks propagation and pulverization, phase transition, electrolyte decomposition, cation mixing, and dissolution of transition metals at high operating voltage, which hinders their commercialization. In order to tackle these problems, researchers conducted many strategies, including elemental doping, surface coating, and particle engineering. This review paper mainly talks about origins of problems and their mechanisms leading to electrochemical performance deterioration for Ni-rich cathode materials and modification approaches to address the problems.</p> | National Science Foundation | 2216473 |  | 2024 |  |  |  | Journal Article | MDPI