## metadata
PAR ID | DOI | Title | Creator/Author | Corporate Author | Editor | Publication Date | Journal Name | Journal Volume | Journal Issue | Page Range or eLocation | ISSN | ISBN | Description/Abstract | Sponsoring Org. | Award IDs | Subject | Publication Year | Size | Format | Version | Resource Type | Publisher | Location | Rights | Institution
10528133 | https://doi.org/10.3390/mi15070894 | Advancing Lithium-Ion Batteries’ Electrochemical Performance: Ultrathin Alumina Coating on Li(Ni0.8Co0.1Mn0.1)O2 Cathode Materials | Ahangari, Mehdi; Xia, Fan; Szalai, Benedek; Zhou, Meng; Luo, Hongmei |  |  | 2024-07-01T04:00:00Z | Micromachines | 15 | 7 | 894 | 2072-666X |  | <p>Ni-rich Li(NixCoyMnz)O2 (x ≥ 0.8)-layered oxide materials are highly promising as cathode materials for high-energy-density lithium-ion batteries in electric and hybrid vehicles. However, their tendency to undergo side reactions with electrolytes and their structural instability during cyclic lithiation/delithiation impairs their electrochemical cycling performance, posing challenges for large-scale applications. This paper explores the application of an Al2O3 coating using an atomic layer deposition (ALD) system on Ni-enriched Li(Ni0.8Co0.1Mn0.1)O2 (NCM811) cathode material. Characterization techniques, including X-ray diffraction, scanning electron microscopy, and transmission electron microscopy, were used to assess the impact of alumina coating on the morphology and crystal structure of NCM811. The results confirmed that an ultrathin Al2O3 coating was achieved without altering the microstructure and lattice structure of NCM811. The alumina-coated NCM811 exhibited improved cycling stability and capacity retention in the voltage range of 2.8–4.5 V at a 1 C rate. Specifically, the capacity retention of the modified NCM811 was 5%, 9.11%, and 11.28% higher than the pristine material at operating voltages of 4.3, 4.4, and 4.5 V, respectively. This enhanced performance is attributed to reduced electrode–electrolyte interaction, leading to fewer side reactions and improved structural stability. Thus, NCM811@Al2O3 with this coating process emerges as a highly attractive candidate for high-capacity lithium-ion battery cathode materials.</p> | National Science Foundation | 2215982; 2216473 |  | 2024 |  |  |  | Journal Article | Energy Conversion Materials/Devices and Their Applications