## metadata
PAR ID | DOI | Title | Creator/Author | Corporate Author | Editor | Publication Date | Journal Name | Journal Volume | Journal Issue | Page Range or eLocation | ISSN | ISBN | Description/Abstract | Sponsoring Org. | Award IDs | Subject | Publication Year | Size | Format | Version | Resource Type | Publisher | Location | Rights | Institution
10529372 | https://doi.org/10.1115/IMECE2023-114338 | Electropolishing (EP), ChemPolishing (CP), and As-Built Additively Manufactured Metal Components for Electroless Nickel Plating Research | Sanchez, Pablo; Tyagi, Pawan |  |  | 2023-10-29T04:00:00Z | [5 empty] | 978-0-7918-8760-8 | <title>Abstract</title> <p>The current study investigates electroless nickel plating and surface finishing techniques such as ChemPolishing (CP) and ElectroPolishing (EP) for postprocessing on additively manufactured stainless-steel samples. Existing additive manufacturing (AM) technologies generate metal components with a rough surface that typically exhibit fatigue characteristics, resulting in component failure and undesirable friction coefficients on the printed part. Small cracks formed in rough surfaces at high surface roughness regions act as a stress raiser or crack nucleation site. As a result, the direct use of as-produced parts is limited, and smoothening the Surface presents a challenge. Previous research has shown that CP ChemPolishing has a significant advantage in producing uniform, smooth surfaces regardless of size or part geometry. EP Electropolishing has a high material removal rate and an excellent surface finishing capability. Electropolishing, on the other hand, has some limitations in terms of uniformity and repeatability. On additively manufactured stainless-steel samples, electroless nickel deposition has a higher plating potential. Nickel has excellent wear resistance, and nickel-plated samples are more robust as scratch resistant than not plated samples when tested for scratch resistance. This research uses medium-phosphorus (6–9% P) and high-phosphorus (10–13% P). The L9 Taguchi design of experiments (DOE) was used to optimize the electroless nickel deposition experiments. The mechanical properties of as-built and nickel-coated additive manufacturing (AM) samples were investigated using a standard 5 N scratch test and the adhesion test ASTM B-733 thermal shock method. The KEYENCE Digital Microscope VHX-7000 was used to examine the pre- and post-processed surfaces of the AM parts. The complete scratch and Design of Experiment (DOE) analysis was performed using the Qualitek-4 software. This work is in progress concerning testing the optimum conditions, completing measurements, and analyzing the results.</p> | National Science Foundation | 1914751 |  | 2023 |  |  |  | Conference Paper | American Society of Mechanical Engineers | New Orleans, Louisiana, USA