## metadata
PAR ID | DOI | Title | Creator/Author | Corporate Author | Editor | Publication Date | Journal Name | Journal Volume | Journal Issue | Page Range or eLocation | ISSN | ISBN | Description/Abstract | Sponsoring Org. | Award IDs | Subject | Publication Year | Size | Format | Version | Resource Type | Publisher | Location | Rights | Institution
10529892 | https://doi.org/10.1088/1361-6463/ad660f | Transformer coupled toroidal wave-heated remote plasma sources operating in Ar/NF <sub>3</sub> mixtures | Doyle, Scott_J (ORCID:0000000287411018); Larson, Amanda (ORCID:0000000203197326); Rosenzweig, Guy (ORCID:000000026365666X); Gunn, James; Kushner, Mark_J (ORCID:0000000174378573) |  |  | 2024-08-02T04:00:00Z | Journal of Physics D: Applied Physics | 57 | 43 |  | 0022-3727 |  | <title>Abstract</title> <p>Remote plasmas are used in semiconductor device manufacturing as sources of radicals for chamber cleaning and isotropic etching. In these applications, large fluxes of neutral radicals (e.g. F, O, Cl, H) are desired with there being negligible fluxes of potentially damaging ions and photons. One remote plasma source (RPS) design employs toroidal, transformer coupling using ferrite cores to dissociate high flows of moderately high pressure (up to several Torr) electronegative gases. In this paper, results are discussed from a computational investigation of moderate pressure, toroidal transformer coupled RPS sustained in Ar and Ar/NF<sub>3</sub>mixtures. Operation of the RPS in 1 Torr (133 Pa) of argon with a power of 1.0 kW at 0.5 MHz and a single core produces a continuous toroidal plasma loop with current continuity being maintained dominantly by conduction current. Operation with dual cores introduces azimuthal asymmetries with local maxima in plasma density. Current continuity is maintained by a mix of conduction and displacement current. Operation in NF<sub>3</sub>for the same conditions produces essentially complete NF<sub>3</sub>dissociation. Electron depletion as a result of dissociative attachment of NF<sub>3</sub>and NF<italic><sub>x</sub></italic>fragments significantly alters the discharge topology, confining the electron density to the downstream portion of the source where the NF<italic><sub>x</sub></italic>density has been lowered by this dissociation.</p> | National Science Foundation | 2032604 |  | 2024 | Article No. 435202 |  |  | Journal Article | IOP Publishing