## metadata
PAR ID | DOI | Title | Creator/Author | Corporate Author | Editor | Publication Date | Journal Name | Journal Volume | Journal Issue | Page Range or eLocation | ISSN | ISBN | Description/Abstract | Sponsoring Org. | Award IDs | Subject | Publication Year | Size | Format | Version | Resource Type | Publisher | Location | Rights | Institution
10530801 | https://doi.org/10.1039/d3tc03540a | Enhancing the optoelectronic properties of solution-processed AgInSe <sub>2</sub> thin films for application in photovoltaics | Agarwal, Shubhanshu; Weideman, Kyle; Rokke, David; Vincent, Kiruba Catherine; Zemlyanov, Dmitry; Agrawal, Rakesh |  |  | 2023-12-07T05:00:00Z | Journal of Materials Chemistry C | 12 | 1 | 325 to 336 | 2050-7526 |  | AgInSe2 is a promising direct bandgap thin-film material with a rare n-type conductivity. Similar to thin film photovoltaic materials such as Cu(In,Ga)Se2 (CIGSe), which have achieved efficiencies as high as ~23%, AgInSe2 also crystallizes in a chalcopyrite phase while also being more tolerant to antisite defects due to higher defect formation energies resulting from more significant variations in cation sizes. AgInSe2 has a suitable bandgap of 1.24 eV, which lies in the high-efficiency region of the detailed balance limit. In this work, we have utilized a Dimethyl Formamide-Thiourea-Chloride-based solution-processed route to deposit a thin film of AgInS2 which is converted into AgInSe2 after a heat-treatment step in a selenium environment. AgInSe2 optoelectronic properties depend on the Ag/In ratio and the selenium heat-treatment conditions. Significant improvements in photoluminescence yield and lifetime are observed for Ag-poor films in selenium-rich conditions. X-ray Photoelectron Spectroscopy (XPS) measurements confirm a higher amount of selenium on the surface of films with improved optoelectronic properties. Furthermore, a high minority carrier lifetime of 9.2 ns and a Photoluminescence Quantum Yield (PLQY) of 0.013% is obtained without any passivating layer, which improved to 0.03% after CdS passivation. Hall effect measurements confirm that AgInSe2 has n-type conductivity with a moderate carrier concentration (10-14 cm-3), more suitable for a p-i-n architecture. XPS has further confirmed the moderate n-type conductivity. | National Science Foundation | 1855882 |  | 2023 |  |  |  | Journal Article | Journal of Material Chemistry C