## metadata
PAR ID | DOI | Title | Creator/Author | Corporate Author | Editor | Publication Date | Journal Name | Journal Volume | Journal Issue | Page Range or eLocation | ISSN | ISBN | Description/Abstract | Sponsoring Org. | Award IDs | Subject | Publication Year | Size | Format | Version | Resource Type | Publisher | Location | Rights | Institution
10530983 | https://doi.org/10.1016/j.jclepro.2023.139224 | Sustainability of lettuce production: A comparison of local and centralized food production | Maynard, Reid; Burkhardt, Jesse; Quinn, Jason C |  |  | 2023-11-01T04:00:00Z | Journal of Cleaner Production | 428 | C | 139224 | 0959-6526 |  | Communities are considering local food production in response to the pressing need to reduce food system greenhouse gas (GHG) emissions. However, local food systems can vary considerably in design and operation, including controlled environment agriculture (CEA), which refers to agricultural production that takes place within an enclosed space where environmental conditions, such as temperature, humidity, and light, are precisely controlled. Such systems require a considerable amount of energy and thus emissions; therefore, this study seeks to quantify these environmental impacts to determine how local CEA systems compare to alternative systems. For this study’s methods, we apply life cycle assessment methodology to quantify the cradle-to-storeshelf GHG emissions and water consumption of four lettuce production systems: local indoor plant factory, local greenhouse, local seasonal soil, and conventional centralized production in California with transportation. Using geographically specific inputs, the study estimates the environmental impact of the different production systems including geospatially resolved growth modeling, emissions intensity, and transportation distances. The results include the major finding that baseline CEA systems always have higher GHG emissions (2.6–7.7 kg CO2e kg−1) than centralized production (0.3–1.0 kg CO2e kg−1), though water consumption is significantly less owing to hydroponic efficiency. In contrast, local seasonal soil production generally has a lower GHG impact than centralized production, though water consumption varies by crop yield and local precipitation during growing seasons. Scenario analyses indicate CEA facilities would need to electrify all systems and utilize low-carbon electricity sources to have equivalent or lower GHG impacts than California centralized production plus transportation. We conclude that these results can inform consumers and policy makers that local seasonal production and conventional supply chains are more sustainable than local CEA production in near-term food-energy-water sustainability nexus decision making. | National Science Foundation | 1828902 |  | 2023 |  |  |  | Journal Article | Elsevier