## metadata
PAR ID | DOI | Title | Creator/Author | Corporate Author | Editor | Publication Date | Journal Name | Journal Volume | Journal Issue | Page Range or eLocation | ISSN | ISBN | Description/Abstract | Sponsoring Org. | Award IDs | Subject | Publication Year | Size | Format | Version | Resource Type | Publisher | Location | Rights | Institution
10531146 | https://doi.org/10.1364/AO.446182 | Toward an integrated platform for characterizing laser-driven, isochorically heated plasmas with 1 µm spatial resolution | Allen, C_H (ORCID:0000000294172318); Oliver, M.; Divol, L.; Landen, O_L; Ping, Y.; Schölmerich, M.; Wallace, R.; Earley, R.; Theobald, W.; White, T_G; Döppner, T. |  |  | 2022-03-03T05:00:00Z | Applied Optics | 61 | 8 |  | 1559-128X; APOPAI |  | <p>Warm dense matter is a region of phase space that is of high interest to multiple scientific communities ranging from astrophysics to inertial confinement fusion. Further understanding of the conditions and properties of this complex state of matter necessitates experimental benchmarking of the current theoretical models. We discuss the development of an x-ray radiography platform designed to measure warm dense matter transport properties at large laser facilities such as the OMEGA Laser Facility. Our platform, Fresnel diffractive radiography, allows for high spatial resolution imaging of isochorically heated targets, resulting in notable diffractive effects at sharp density gradients that are influenced by transport properties such as thermal conductivity. We discuss initial results, highlighting the capabilities of the platform in measuring diffractive features with micrometer-level spatial resolution.</p> | National Science Foundation | 2045718 |  | 2022 | Article No. 1987 |  |  | Journal Article | Optical Society of America