## metadata
PAR ID | DOI | Title | Creator/Author | Corporate Author | Editor | Publication Date | Journal Name | Journal Volume | Journal Issue | Page Range or eLocation | ISSN | ISBN | Description/Abstract | Sponsoring Org. | Award IDs | Subject | Publication Year | Size | Format | Version | Resource Type | Publisher | Location | Rights | Institution
10531162 | https://doi.org/10.1364/OL.521175 | Dissemination of UTC(NIST) over 20 km of commercial optical fiber with active phase stabilization | VanArsdale, J_B (ORCID:0000000240446248); Deutch, M_J; Lombardi, M_A; Nelson, G_K; Sherman, J_A; Spicer, J.; Yates, W_C; Yost, D_C; Brewer, S_M |  |  | 2024-05-02T04:00:00Z | Optics Letters | 49 | 10 |  | 0146-9592; OPLEDP |  | <p>We demonstrate the transfer of a cesium frequency standard steered to UTC(NIST) over 20 km of dark telecom optical fiber. Our dissemination scheme uses an active stabilization technique with a phase-locked voltage-controlled oscillator. Out-of-loop characterization of the optical fiber link performance is done with dual-fiber and single-fiber transfer schemes. We observe a fractional frequency instability of 1.5 × 10<sup>−12</sup>and 2 × 10<sup>−15</sup>at averaging intervals of 1 s and 10<sup>5</sup>s, respectively, for the link. Both schemes are sufficient to transfer the cesium clock reference without degrading the signal, with nearly an order of magnitude lower fractional frequency instability than the cesium clocks over all time scales. The simplicity of the two-fiber technique may be useful in future long-distance applications where higher stability requirements are not paramount, as it avoids technical complications involved with the single-fiber scheme.</p> | National Science Foundation | 2110102 |  | 2024 | Article No. 2545 |  |  | Journal Article | Optical Society of America