## metadata
PAR ID | DOI | Title | Creator/Author | Corporate Author | Editor | Publication Date | Journal Name | Journal Volume | Journal Issue | Page Range or eLocation | ISSN | ISBN | Description/Abstract | Sponsoring Org. | Award IDs | Subject | Publication Year | Size | Format | Version | Resource Type | Publisher | Location | Rights | Institution
10531258 | https://doi.org/10.1364/OE.455572 | One-dimensional air temperature measurements by air resonance enhanced multiphoton Ionization thermometry (ART) | McCord, Walker (ORCID:0000000179747550); Clark, Aleksander; Zhang, Zhili |  |  | 2022-05-12T04:00:00Z | Optics Express | 30 | 11 |  | 1094-4087; OPEXFF |  | <p>In this work, a detailed calibration study is performed to establish non-intrusive one-dimensional (1D) rovibrational temperature measurements in unseeded air, based on air resonance enhanced multiphoton ionization thermometry (ART). ART is generated by REMPI (resonance enhanced multi-photon ionization) of molecular oxygen and subsequent avalanche ionization of molecular nitrogen in a single laser pulse. ART signal, the fluorescence from the first negative band of molecular nitrogen, is directly proportional to the 2-photon transition of molecular oxygen C<sup>3</sup>Π (v = 2) ← X<sup>3</sup>Σ (v’=0), which is used to determine temperature. Experimentally, hyperfine structures of the O<sub>2</sub>rotational branches with high temperature sensitivity are selectively excited through a frequency-doubled dye laser. Electron-avalanche ionization of N<sub>2</sub>results in the fluorescence emissions from the first negative bands of N<sub>2</sub><sup>+</sup>near 390, 425, and 430nm, which are captured as a 1D line by a gated intensified camera. Post processing of the N<sub>2</sub><sup>+</sup>fluorescence yields a 1D thermometry line that is representative of the air temperature. It is demonstrated that the technique provides ART fluorescence of ∼5cm in length in the unseeded air, presenting an attractive thermometry solution for high-speed wind tunnels and other ground test facilities.</p> | National Science Foundation | 2026242 |  | 2022 | Article No. 18539 |  |  | Journal Article | Optical Society of America