## metadata
PAR ID | DOI | Title | Creator/Author | Corporate Author | Editor | Publication Date | Journal Name | Journal Volume | Journal Issue | Page Range or eLocation | ISSN | ISBN | Description/Abstract | Sponsoring Org. | Award IDs | Subject | Publication Year | Size | Format | Version | Resource Type | Publisher | Location | Rights | Institution
10531657 | https://doi.org/10.1063/5.0198832 | MnO(001) thin films on MgO(001) grown by reactive MBE using supersonic molecular beams | Pedersen, Andrew J; Liu, Junchen; Li, Fanxing; Lamb, H Henry |  |  | 2024-04-21T04:00:00Z | The Journal of Chemical Physics | 160 | 15 |  | 0021-9606 |  | <p>MnO(001) thin films were grown on commercial MgO(001) substrates at 520 °C by reactive molecular beam epitaxy (MBE) using Mn vapor and O2-seeded supersonic molecular beams (SMBs) both with and without radio frequency (RF) plasma excitation. For comparison, MnO(001) films were grown by reactive MBE using O2 from a leak valve. X-ray photoelectron spectroscopy confirmed the Mn2+ oxidation state and 10%–15% excess oxygen near the growth surface. Reflection high-energy electron diffraction and x-ray diffraction evidenced that the films were rock salt cubic MnO with very strong (001) orientation. High-angle annular dark field scanning transmission electron microscopy with energy-dispersive x-ray spectroscopy demonstrated abrupt MnO/MgO interfaces and indicated [(001)MnO¦¦(001)MgO] epitaxial growth. Ex situ atomic force microscopy of films deposited without RF excitation revealed smooth growth surfaces. An SMB-grown MnO(001) film was converted to Mn3O4 with strong (110) orientation by post-growth exposure to an RF-discharge (RFD) SMB source providing O atoms; the surface of the resultant film contained elongated pits aligned with the MgO110 directions. In contrast, using the RFD-SMB source for growth resulted in MnO(001) films with elongated growth pits and square pyramidal hillocks aligned along the MgO110 and 100 directions, respectively.</p> | National Science Foundation | 2116724 |  | 2024 |  |  |  | Journal Article | AIP Publishing