## metadata
PAR ID | DOI | Title | Creator/Author | Corporate Author | Editor | Publication Date | Journal Name | Journal Volume | Journal Issue | Page Range or eLocation | ISSN | ISBN | Description/Abstract | Sponsoring Org. | Award IDs | Subject | Publication Year | Size | Format | Version | Resource Type | Publisher | Location | Rights | Institution
10531680 | https://doi.org/10.4231/DPG0-QT07 | ABAQUS Code for the Simulation of Topologically Interlocked Material Systems with Skewed Building Blocks | Kim, Dong; Siegmund, Thomas; Siegmund, Thomas |  |  | 2024-01-01T05:00:00Z | [6 empty] | This publication provides files for the finite element simulation of the mechanical behavior of a set of topologically interlocked material (TIM) systems. Files are to be executed with the FE code ABAQUS (TM), Simulia Inc., or need a file translator to be used by other codes if needed. Files are provided for even (i=10) and odd (i=11) numbered square assemblies of (i x i) blocks confined by a rigid frame and subjected to a transverse displacement load at the assembly center. The following files are provided: The simulations are executed as explicit dynamic simulations with a mass-scale approach to extract the quasi-static response. Building blocks are linear elastic and interact with neighbors by contact and friction. The following files are provided BR_tet_i6.inp: File for a TIM system constructed from regular, truncated tetrahedra shaped building blocks. An assembly of 6 x 6 blocks. This is the reference model 1. BR_tet_i8.inp: File for a TIM system constructed from regular, truncated tetrahedra shaped building blocks. An assembly of 8 x 8 blocks. This is the reference model 1. BR_tet_i10.inp: File for a TIM system constructed from regular, truncated tetrahedra shaped building blocks. An assembly of 10 x 10 blocks. This is the reference model 1. BR_tet_i12.inp: File for a TIM system constructed from regular, truncated tetrahedra shaped building blocks. An assembly of 12 x 12 blocks. This is the reference model 1. BR_tet_i5.inp: File for a TIM system constructed from regular, truncated tetrahedra shaped building blocks. An assembly of 5 x 5 blocks. This is the reference model 2. BR_tet_i7.inp: File for a TIM system constructed from regular, truncated tetrahedra shaped building blocks. An assembly of 7 x 7 blocks. This is the reference model 2. BR_tet_i9.inp: File for a TIM system constructed from regular, truncated tetrahedra shaped building blocks. An assembly of 9 x 9 blocks. This is the reference model 2. BR_tet_i11.inp: File for a TIM system constructed from regular, truncated tetrahedra shaped building blocks. An assembly of 11 x 11 blocks. This is the reference model 2. BT1_tet_i6.inp: File for a TIM system constructed from single-skewed, truncated tetrahedra shaped building blocks. Skew angle is 12 degree. An assembly of 6 x 6 blocks. BT1_tet_i8.inp: File for a TIM system constructed from single-skewed, truncated tetrahedra shaped building blocks. Skew angle is 12 degree. An assembly of 8 x 8 blocks. BT1_tet_i10.inp: File for a TIM system constructed from single-skewed, truncated tetrahedra shaped building blocks. Skew angle is 12 degree. An assembly of 10 x 10 blocks. BT1_tet_i12.inp: File for a TIM system constructed from single-skewed, truncated tetrahedra shaped building blocks. Skew angle is 12 degree. An assembly of 12 x 12 blocks. BT1_tet_i5.inp: File for a TIM system constructed from single-skewed, truncated tetrahedra shaped building blocks. Skew angle is 12 degree. An assembly of 5 x 5 blocks. BT1_tet_i7.inp: File for a TIM system constructed from single-skewed, truncated tetrahedra shaped building blocks. Skew angle is 12 degree. An assembly of 7 x 7 blocks. BT1_tet_i9.inp: File for a TIM system constructed from single-skewed, truncated tetrahedra shaped building blocks. Skew angle is 12 degree. An assembly of 9 x 9 blocks. BT1_tet_i11.inp: File for a TIM system constructed from single-skewed, truncated tetrahedra shaped building blocks. Skew angle is 12 degree. An assembly of 11 x 11 blocks. BT2_tet_i6.inp: File for a TIM system constructed from double-skewed, truncated tetrahedra shaped building blocks. Skew angle is 12 degree. An assembly of 6 x 6 blocks. BT2_tet_i8.inp: File for a TIM system constructed from double-skewed, truncated tetrahedra shaped building blocks. Skew angle is 12 degree. An assembly of 8 x 8 blocks. BT2_tet_i10.inp: File for a TIM system constructed from double-skewed, truncated tetrahedra shaped building blocks. Skew angle is 12 degree. An assembly of 10 x 10 blocks. BT2_tet_i12.inp: File for a TIM system constructed from double-skewed, truncated tetrahedra shaped building blocks. Skew angle is 12 degree. An assembly of 12 x 12 blocks. BT2_tet_i5.inp: File for a TIM system constructed from double-skewed, truncated tetrahedra shaped building blocks. Skew angle is 12 degree. An assembly of 5 x 5 blocks. BT2_tet_i7.inp: File for a TIM system constructed from double-skewed, truncated tetrahedra shaped building blocks. Skew angle is 12 degree. An assembly of 7 x 7 blocks. BT2_tet_i9.inp: File for a TIM system constructed from double-skewed, truncated tetrahedra shaped building blocks. Skew angle is 12 degree. An assembly of 9 x 9 blocks. BT2_tet_i11.inp: File for a TIM system constructed from double-skewed, truncated tetrahedra shaped building blocks. Skew angle is 12 degree. An assembly of 11 x 11 blocks. BT1_tet_i6_0_34.inp: File for a TIM system constructed from single-skewed, truncated tetrahedra shaped building blocks. Skew angle is 17 degree. An assembly of 6 x 6 blocks. BT1_tet_i8_0_34.inp: File for a TIM system constructed from single-skewed, truncated tetrahedra shaped building blocks. Skew angle is 17 degree. An assembly of 8 x 8 blocks. BT1_tet_i10_0_34.inp: File for a TIM system constructed from single-skewed, truncated tetrahedra shaped building blocks. Skew angle is 17 degree. An assembly of 10 x 10 blocks. BT1_tet_i12_0_34.inp: File for a TIM system constructed from single-skewed, truncated tetrahedra shaped building blocks. Skew angle is 17 degree. An assembly of 12 x 12 blocks. BT1_tet_i5_0_34.inp: File for a TIM system constructed from single-skewed, truncated tetrahedra shaped building blocks. Skew angle is 17 degree. An assembly of 5 x 5 blocks. BT1_tet_i7_0_34.inp: File for a TIM system constructed from single-skewed, truncated tetrahedra shaped building blocks. Skew angle is 17 degree. An assembly of 7 x 7 blocks. BT1_tet_i9_0_34.inp: File for a TIM system constructed from single-skewed, truncated tetrahedra shaped building blocks. Skew angle is 17 degree. An assembly of 9 x 9 blocks. BT1_tet_i11_0_34.inp: File for a TIM system constructed from single-skewed, truncated tetrahedra shaped building blocks. Skew angle is 17 degree. An assembly of 11 x 11 blocks. BT2_tet_i6_0_34.inp: File for a TIM system constructed from double-skewed, truncated tetrahedra shaped building blocks. Skew angle is 17 degree. An assembly of 6 x 6 blocks. BT2_tet_i8_0_34.inp: File for a TIM system constructed from double-skewed, truncated tetrahedra shaped building blocks. Skew angle is 17 degree. An assembly of 8 x 8 blocks. BT2_tet_i10_0_34.inp: File for a TIM system constructed from double-skewed, truncated tetrahedra shaped building blocks. Skew angle is 17 degree. An assembly of 10 x 10 blocks. BT2_tet_i12_0_34.inp: File for a TIM system constructed from double-skewed, truncated tetrahedra shaped building blocks. Skew angle is 17 degree. An assembly of 12 x 12 blocks. BT2_tet_i5_0_34.inp: File for a TIM system constructed from double-skewed, truncated tetrahedra shaped building blocks. Skew angle is 12 degree. An assembly of 5 x 5 blocks. BT2_tet_i7_0_34.inp: File for a TIM system constructed from double-skewed, truncated tetrahedra shaped building blocks. Skew angle is 12 degree. An assembly of 7 x 7 blocks. BT2_tet_i9_0_34.inp: File for a TIM system constructed from double-skewed, truncated tetrahedra shaped building blocks. Skew angle is 12 degree. An assembly of 9 x 9 blocks. BT2_tet_i11_0_34.inp: File for a TIM system constructed from double-skewed, truncated tetrahedra shaped building blocks. Skew angle is 12 degree. An assembly of 11 x 11 blocks. | National Science Foundation | 1662177 |  | 2024 | 41 files; 259 MB | text/plain; image/png |  | Dataset | Purdue University Research Repository | Purdue University Research Repository | Creative Commons Zero v1.0 Universal | Purdue University