## metadata
PAR ID | DOI | Title | Creator/Author | Corporate Author | Editor | Publication Date | Journal Name | Journal Volume | Journal Issue | Page Range or eLocation | ISSN | ISBN | Description/Abstract | Sponsoring Org. | Award IDs | Subject | Publication Year | Size | Format | Version | Resource Type | Publisher | Location | Rights | Institution
10531807 | https://doi.org/10.1115/1.4065608 | Evaporation Mechanisms and Heat Transfer in Porous Media of Mixed Wettabilities With a Simulated Solar Flux and Forced Convection Through the Media | Paap, Dylan; Weinhold, Benjamin; Chakraborty, Partha Pratim; VandenBos, Will; Derby, Melanie M |  |  | 2024-10-01T04:00:00Z | ASME Journal of Heat and Mass Transfer | 146 | 10 |  | 2832-8450 |  | <title>Abstract</title> <p>An experimental apparatus was designed to study the impacts of wettability on evaporation of water from Ottawa sand. Evaporation rates were measured for: (1) a 5.7-cm-thick layer of hydrophilic Ottawa sand; (2) a 5.7-cm-thick layer with 12% hydrophobic content, consisting of a 0.7-cm-layer of n-Octyltriethoxysilane-coated hydrophobic sand buried 1.8 cm below the surface of hydrophilic sand; and (3) a 5.7-cm-thick layer with mixed wettabilities, consisting of 12% n-Octyltriethoxysilane-coated hydrophobic sand mixed into hydrophilic sand. The sand–water mixtures experienced forced convection above and through the sand layer, while a simulated solar flux (i.e., 112±20 W/m2) was applied. Evaporation from homogeneous porous media is classified into the constant-rate, falling-rate, and slow-rate periods. Wettability affected the observed evaporation mechanisms, including the transition from constant-rate to falling-rate periods. Evaporation entered the falling-rate period at 12%, 20%, and 24% saturations for the all hydrophilic sand, hydrophobic layer, and hydrophobic mixture, respectively. Wettability affected the duration of the experiments, as the all hydrophilic sand, hydrophobic layer, and hydrophobic mixture lasted 17, 20, and 26 trials, respectively. Both experiments with hydrophobic particles lasted longer than the all hydrophilic experiment and had shorter constant-rate evaporation periods, suggesting hydrophobic material interrupts capillary action of water to the soil surface and reduces evaporation. Sand temperatures suggest more evaporation occurred near the test section inlet for higher saturations and the hydrophobic layer experienced more evaporation occur near the outlet. Evaporation fluxes were up to 12× higher than the vapor diffusion flux due to enhanced vapor diffusion and forced convection.</p> | National Science Foundation | 1828571 |  | 2024 |  |  |  | Journal Article | ASME Journal of Heat and Mass Transfer