## metadata
PAR ID | DOI | Title | Creator/Author | Corporate Author | Editor | Publication Date | Journal Name | Journal Volume | Journal Issue | Page Range or eLocation | ISSN | ISBN | Description/Abstract | Sponsoring Org. | Award IDs | Subject | Publication Year | Size | Format | Version | Resource Type | Publisher | Location | Rights | Institution
10533753 | https://doi.org/10.1038/s41598-023-50089-1 | Validating an algebraic approach to characterizing resonator networks | Horowitz, Viva R; Carter, Brittany; Hernandez, Uriel F; Scheuing, Trevor; Alemán, Benjamín J |  |  | 2024-12-01T05:00:00Z | Scientific Reports | 14 | 1 |  | 2045-2322 |  | <title>Abstract</title> <p>Resonator networks are ubiquitous in natural and engineered systems, such as solid-state materials, electrical circuits, quantum processors, and even neural tissue. To understand and manipulate these networks it is essential to characterize their building blocks, which include the mechanical analogs of mass, elasticity, damping, and coupling of each resonator element. While these mechanical parameters are typically obtained from response spectra using least-squares fitting, this approach requires a priori knowledge of all parameters and is susceptible to large error due to convergence to local minima. Here we validate an alternative algebraic means to characterize resonator networks with no or minimal a priori knowledge. Our approach recasts the equations of motion of the network into a linear homogeneous algebraic equation and solves the equation with a set of discrete measured network response vectors. For validation, we employ our approach on noisy simulated data from a single resonator and a coupled resonator pair, and we characterize the accuracy of the recovered parameters using high-dimension factorial simulations. Generally, we find that the error is inversely proportional to the signal-to-noise ratio, that measurements at two frequencies are sufficient to recover all parameters, and that sampling near the resonant peaks is optimal. Our simple, powerful tool will enable future efforts to ascertain network properties and control resonator networks in diverse physical domains.</p> | National Science Foundation | 2128671 |  | 2024 |  |  |  | Journal Article | Nature Publishing Group