## metadata
PAR ID | DOI | Title | Creator/Author | Corporate Author | Editor | Publication Date | Journal Name | Journal Volume | Journal Issue | Page Range or eLocation | ISSN | ISBN | Description/Abstract | Sponsoring Org. | Award IDs | Subject | Publication Year | Size | Format | Version | Resource Type | Publisher | Location | Rights | Institution
10534779 |  | Subadditive femtosecond laser-induced electron emission from a GaAs tip | Newman, William; Jones, Eric; Brunkow, Evan; Batelaan, Herman; Gay, Timothy |  |  | 2024-05-01T04:00:00Z | Physical review B | 109 |  | 184101 | 2469-9969 |  | Multiphoton emission of electrons has been observed from sharp tips of heavily p-doped GaAs caused by laser pulses with, nominally, 800-nm wavelength, 1-nJ/pulse energy, and 90-fs duration. The emission is mostly due to four-photon processes, with some contribution from three-photon absorption as well. When the electron emission current due to two pulses separated by delay 200 fs << τ << 1 ns is integrated over all electron energies, it is less than that observed for the sum of the emission from the two individual pulses. This subadditive behavior is consistent with a fast electron emission process, i.e., one in which the electron emission occurs over a time comparable to the laser pulse width. The subadditivity results from Pauli blocking of electron emission by the second pulse due to a population increase of the GaAs conduction band caused by the first pulse. Such subadditive photoemission is a sensitive probe of excited-carrier dynamics. We employ the use of an excited-level population model to characterize the photon absorption process and give us a clearer understanding of the electron dynamics in GaAs associated with multiphoton electron emission. Possible applications of this subadditivity effect to control photoemitted electron spin are discussed. | National Science Foundation | 2207697 |  | 2024 |  |  |  | Journal Article | american physical society