## metadata
PAR ID | DOI | Title | Creator/Author | Corporate Author | Editor | Publication Date | Journal Name | Journal Volume | Journal Issue | Page Range or eLocation | ISSN | ISBN | Description/Abstract | Sponsoring Org. | Award IDs | Subject | Publication Year | Size | Format | Version | Resource Type | Publisher | Location | Rights | Institution
10535019 | https://doi.org/10.1016/j.engstruct.2023.116984 | Probabilistic wind uplift resistance framework for the relative evaluation of wood-frame load paths | Rittelmeyer, Brandon M; Roueche, David B |  |  | 2024-01-01T05:00:00Z | Engineering Structures | 298 | C | 116984 | 0141-0296 |  | Past failure risk analyses of wind-impacted wood-frame structural load paths have tended to consider simplified resistance models that account for a few key load path connections, in which connection capacity distributions are generally based on benchmark experimental results. However, recent post-storm reconnaissance studies have demonstrated that connections in the load path of light wood-frame structures are themselves composed of multiple elements with many configurations and possible failure modes. This study presents a flexible approach for modeling wind uplift resistance in wood-frame load paths that includes a more exhaustive set of potential failure points yet is computationally efficient and readily adaptable to various load paths composed of different assemblages of structural members and connections. In this framework, ultimate capacities of connections and wood members are either based on design equations provided in the National Design Specification for Wood Construction or another applicable standard or computed from a comparable mechanics-based model. Analytical capacity estimates for roof sheathing, roof-to-wall connections, and wall-to-slab-foundation connections accord well with the range of published experimental results for these connections. Capacities of connections that act in parallel are summed to transform the load path into an analogous load chain of series components. System-level wind uplift resistance, defined by the weakest component in series, is evaluated by Monte Carlo simulation. By providing a more complete description of resistance than previous simplified models have done while avoiding the expense of a detailed finite-element or other solid mechanics model, the method proposed here holds promise as a rapid, consistent, and accurate way to quantify wind resistance in any arbitrary wood-frame load path, with applications including insurance risk analysis, hybrid data science frameworks utilizing post-storm reconnaissance data, and estimation of hazard intensity from structural damage observations. | National Science Foundation | 1944149 |  | 2024 |  |  |  | Journal Article | Elsevier