## metadata
PAR ID | DOI | Title | Creator/Author | Corporate Author | Editor | Publication Date | Journal Name | Journal Volume | Journal Issue | Page Range or eLocation | ISSN | ISBN | Description/Abstract | Sponsoring Org. | Award IDs | Subject | Publication Year | Size | Format | Version | Resource Type | Publisher | Location | Rights | Institution
10535337 | https://doi.org/10.1007/s11249-024-01879-9 | An Analysis of Shear-Dependent Mechanochemical Reaction Kinetics | Rana, Resham; Hopper, Nicholas; Sidoroff, François; Cayer-Barrioz, Juliette; Mazuyer, Denis; Tysoe, Wilfred T |  |  | 2024-09-01T04:00:00Z | Tribology Letters | 72 | 3 | 76 | 1023-8883 |  | This paper shows how the effect of combined normal and shear stresses on the rates of tribochemical reactions can be calculated using Evans-Polanyi (E-P) perturbation theory. The E-P approach is based on transition-state theory, where the rate of reaction is taken to be proportional to the concentration of activated complex. The equilibrium constant depends on the molar Gibbs free energy change between the initial- and transition-states, which, in turn, depends on the stresses. E-P theory has been used previously to successfully calculate the effects of normal stresses on reaction rates. In this case, ln(Rate) varies linearly with stress with a slope given by an activation volume, which broadly corresponds to the volume difference between the reactant and activated complex. An advantage of E-P theory is that it can calculate the influence of several perturbations, for example, the normal stress dependence of the shear stress during sliding. In this paper, E-P theory is used to calculate shear-induced, tribochemical reaction rates. The results depend on four elementary activation volumes for different contributions to the Gibbs free energy: two of them due to normal and shear stresses for sliding over the surface and two more for the surface reaction. The results of the calculations show that there is a linear dependence of ln(Rate) on the normal stress but that the coefficient of proportionality between the ln(Rate) and the normal stress now has contributions from all elementary-step activation volumes. Counterintuitively, the analysis predicts that the ln(Rate)-normal stress evolution tends, at zero normal stress, to an asymptotic rate constant that depends on sliding velocity and differs from the thermal reaction rate. The theoretical prediction is verified for the shear-induced decomposition of ethyl thiolate species adsorbed on a Cu(100) single crystal substrate that decomposes by C‒S bond cleavage. The theoretical analyses show that tribochemical reactions can be influenced by either just normal stresses or by a combination of normal and shear stresses, but that the latter effect is much greater. Finally, it is predicted that there should be a linear relationship between the activation energy and the logarithm of the pre-exponential factor of the asymptotic rate constant. | National Science Foundation | 2020525 |  | 2024 |  |  |  | Journal Article | Springer