## metadata
PAR ID | DOI | Title | Creator/Author | Corporate Author | Editor | Publication Date | Journal Name | Journal Volume | Journal Issue | Page Range or eLocation | ISSN | ISBN | Description/Abstract | Sponsoring Org. | Award IDs | Subject | Publication Year | Size | Format | Version | Resource Type | Publisher | Location | Rights | Institution
10536579 | https://doi.org/10.3390/ma17040876 | Microstructures and Corrosion Properties of Wire Arc Additive Manufactured Copper–Nickel Alloys | Song, Jie; Jimenez, Xavier A; To, Albert C; Fu, Yao |  |  | 2024-02-01T05:00:00Z | Materials | 17 | 4 | 876 | 1996-1944 |  | <p>The 70/30 copper–nickel alloy is used mainly in critical parts with more demanding conditions in marine settings. There is a need for innovative methods that offer fast production and cost-effectiveness in order to supplement current copper–nickel alloy manufacturing processes. In this study, we employ wire arc additive manufacturing (WAAM) to fabricate the 70/30 copper–nickel alloy. The as-built microstructure is characterized by columnar grains with prominent dendrites and chemical segregation in the inter-dendritic area. The aspect ratio of the columnar grain increases with increasing travel speed (TS) at the same wire feed speed (WFS). This is in contrast with the equiaxed grain structure, with a more random orientation, of the conventional sample. The sample built with a WFS of 8 m/min, TS of 1000 mm/min, and a track distance of 3.85 mm exhibits superior corrosion properties in the 3.5 wt% NaCl solution when compared with the conventional sample, as evidenced by a higher film resistance and breakdown potential, along with a lower passive current density of the WAAM sample. The corrosion morphology reveals the critical roles played by the nickel element that is unevenly distributed between the dendrite core and inter-dendritic area.</p> | National Science Foundation | 2139383 |  | 2024 |  |  |  | Journal Article | MDPI