## metadata
PAR ID | DOI | Title | Creator/Author | Corporate Author | Editor | Publication Date | Journal Name | Journal Volume | Journal Issue | Page Range or eLocation | ISSN | ISBN | Description/Abstract | Sponsoring Org. | Award IDs | Subject | Publication Year | Size | Format | Version | Resource Type | Publisher | Location | Rights | Institution
10537688 | https://doi.org/10.1016/j.actbio.2024.06.022 | Viscoelastic properties of the equine hoof wall | Bonney, Christian; Pang, Siyuan; Meyers, Marc A; Jasiuk, Iwona |  |  | 2024-08-01T04:00:00Z | Acta Biomaterialia | 184 | C | 264 to 272 | 1742-7061 |  | The equine hoof wall has outstanding impact resistance, which enables high-velocity gallop over hard terrain with minimum damage. To better understand its viscoelastic behavior, complex moduli were de- termined using two complementary techniques: conventional ( ∼5 mm length scale) and nano ( ∼1 μm length scale) dynamic mechanical analysis (DMA). The evolution of their magnitudes was measured for two hydration conditions: fully hydrated and ambient. The storage modulus of the ambient hoof wall was approximately 400 MPa in macro-scale experiments, decreasing to ∼250 MPa with hydration. In contrast, the loss tangent decreased for both hydrated ( ∼0.1–0.07) and ambient ( ∼0.04–0.01) conditions, over the frequency range of 1–10 Hz. Nano-DMA indentation tests conducted up to 200 Hz showed little frequency dependence beyond 10 Hz. The loss tangent of tubular regions showed more hydration sensitivity than in intertubular regions, but no significant difference in storage modulus was observed. Loss tangent and effective stiffness were higher in indentations for both hydration levels. This behavior is attributed to the hoof wall’s hierarchical structure, which has porosity, functionally graded aspects, and material interfaces that are not captured at the scale of indentation. The hoof wall’s viscoelasticity characterized in this work has implications for the design of bioinspired impact-resistant materials and structures. | National Science Foundation | 1926353 |  | 2024 |  |  |  | Journal Article | Elsevier