## metadata
PAR ID | DOI | Title | Creator/Author | Corporate Author | Editor | Publication Date | Journal Name | Journal Volume | Journal Issue | Page Range or eLocation | ISSN | ISBN | Description/Abstract | Sponsoring Org. | Award IDs | Subject | Publication Year | Size | Format | Version | Resource Type | Publisher | Location | Rights | Institution
10537938 | https://doi.org/10.1007/s11661-024-07492-8 | Investigation of Thermomechanical Coupling in Inconel 718 at Homologous Temperatures of 0.2 and 0.5 | Kingstedt, Owen; Lew, Anthony; Pratt, Mason; Salehi, Seyyed-Danial; Rao, Sameer |  |  | 2024-09-01T04:00:00Z | Metallurgical and Materials Transactions A | 55 | 9 | 3591 to 3600 | 1073-5623 |  | A study was conducted to investigate the temperature dependence of thermomechanical coupling in Inconel 718 (IN718). IN718 was selected as a model material due to deformation being predominantly accommodated by planar slip. Split-Hopkinson (or Kolsky) tension bar experiments were conducted at a nominal strain rate of 750 s^-1 at room temperature and 450 ^o C, representing homologous temperatures (T_H=T/T_melt) of T_H = 0.2 and T_H = 0.5, respectively. During deformation, specimen gauge sections were imaged with a high-speed infrared camera. Using one-dimensional wave analysis, the transient heat conduction equation, and temperature- dependent specific heat capacity values, the temperature rise as a function of plastic strain was used to calculate plastic work, thermal work, and the plastic work to heat conversion efficiency, commonly known as the Taylor–Quinney coefficient (TQC). As expected, a significant reduction in plastic work was observed during testing at elevated temperatures. The temperature rise due to plastic deformation was observed to be lower at room temperature compared to elevated temperature experiments. It is reported here for the first time that the TQC is a temperature-sensitive quantity. At T_H = 0.5, a nearly complete conversion of plastic work to heat was observed (TQC = 1.0). Under ambient conditions of T_H = 0.2, a much lower efficiency TQC = 0.4 was observed. | National Science Foundation | 1847653 |  | 2024 |  |  |  | Journal Article | Springer