## metadata
PAR ID | DOI | Title | Creator/Author | Corporate Author | Editor | Publication Date | Journal Name | Journal Volume | Journal Issue | Page Range or eLocation | ISSN | ISBN | Description/Abstract | Sponsoring Org. | Award IDs | Subject | Publication Year | Size | Format | Version | Resource Type | Publisher | Location | Rights | Institution
10538248 | https://doi.org/10.1109/JSSC.2023.3344073 | A Dual-Path Transformer-Based Multiband Power Amplifier for mm-Wave 5G Applications | Mokri, Mohammad Ali; Miraslani, Soodeh; Hoque, Md Aminul; Heo, Deukhyoun |  |  | 2024-06-01T04:00:00Z | IEEE Journal of Solid-State Circuits | 59 | 6 | 1643 to 1655 | 0018-9200 |  | This article presents a dual-band power amplifier for 28 and 39 GHz frequency bands based on a new dual-path transformer (DPT). This DPT can provide two optimum inductive values at two different frequency bands to optimally design the matching networks for each band without using any switch circuitries. It operates as the output and input matching networks in a parallel power combiner and divider, respectively. DPT-based PA breaks the trade-off between bandwidth and performance in conventional wideband PAs by separating one whole wideband into two narrow bands providing optimum input and output matchings for each band. The DPT-based PA has two input and two output ports. One set of input and output ports is dedicated to a lower frequency band and the other set of input and outport ports can be used for a higher frequency band. Each output port can drive a separate antenna in a phased array for each frequency band. The proposed PA prototype is fabricated in a 65 nm CMOS process achieving 15.3 and 14.0 dBm of saturated output power in 28 and 39 GHz. The peak efficiency of the PA is 34.1% and 30.2% at 28 and 39 GHz frequency bands. The PA has a measured EVM with 64-QAM modulated signal in both frequency bands showing −25.03 and −25.10 dB in the low and higher frequency bands, respectively. | National Science Foundation | 2030159; 1955306 |  | 2024 |  |  |  | Journal Article | Institute of Electrical and Electronics Engineers